## Level1
Level1_rule_number | Level1_rule_title
D.1 | GENERAL DYNAMIC
D.2 | PIT AND PADDOCK
D.3 | DRIVING
D.4 | FLAGS
D.5 | WEATHER CONDITIONS
D.6 | TIRES AND TIRE CHANGES
D.7 | DRIVER LIMITATIONS
D.8 | DEFINITIONS
D.9 | ACCELERATION EVENT
D.10 | SKIDPAD EVENT
D.11 | AUTOCROSS EVENT
D.12 | ENDURANCE EVENT
D.13 | EFFICIENCY EVENT
D.14 | POST ENDURANCE

## Level2
Level2_rule_number | Level2_rule_title | Level2_rule_text
D.1.1 | Dynamic Events and Maximum Scores | Acceleration 100 points Skid Pad 75 points Autocross 125 points Efficiency 100 points Endurance 275 points Total 675 points
D.1.2 | Definitions
D.2.1 | Vehicle Movement
D.2.2 | Fueling and Charging | (IC only) Officials must conduct all fueling activities in the designated location.
D.2.3 | Powertrain Operation | In the paddock, (IC) Engines may be run or (EV) Tractive System may be Active if all three: a. The vehicle has passed Technical Inspection up to and including the Tilt Test OR a Technical Inspector gives permission b. The vehicle is supported on a stand c. The drive wheels are minimum 10 cm off the ground, OR the drive wheels are removed
D.3.1 | Drivers Meetings – Attendance Required | All drivers for an event must attend the drivers meeting(s). The driver for an event will be disqualified if he/she does not attend the driver meeting for the event.
D.3.2 | Dynamic Area Limitations | Refer to the Event Website for specific information
D.3.3 | Driving Under Power
D.3.4 | Driving Offsite - Prohibited | Teams found to have driven their vehicle at an offsite location during the period of the competition will be excluded from the competition.
D.3.5 | Driver Equipment
D.3.6 | Starting
D.3.7 | Practice Area
D.3.8 | Instructions from Officials | Obey flags and hand signals from course marshals and officials immediately
D.3.9 | Vehicle Integrity | Officials may revoke the Inspection Approval for any vehicle condition that could compromise vehicle integrity, compromise the track surface, or pose a potential hazard. This could result in DNF or DQ of any Dynamic event.
D.3.10 | Stalled & Disabled Vehicles
D.4.1 | Command Flags
D.4.2 | Informational Flags
D.5.1 | Operating Adjustments
D.5.2 | Operating Conditions
D.6.1 | Tire Requirements
D.6.2 | Tire Changes during Endurance
D.7.1 | Three Event Limit
D.9.1 | Acceleration Layout
D.9.2 | Acceleration Procedure
D.9.3 | Acceleration Penalties
D.9.4 | Acceleration Scoring
D.10.1 | Skidpad Layout
D.10.2 | Skidpad Procedure
D.10.3 | Skidpad Penalties
D.10.4 | Skidpad Scoring
D.11.1 | Autocross Layout
D.11.2 | Autocross Procedure
D.11.3 | Autocross Penalties
D.11.4 | Autocross Scoring
D.12.1 | Endurance General Information
D.12.2 | Endurance Layout
D.12.3 | Endurance Run Order | The Endurance Run Order is established to let vehicles of similar speed potential be on track together to reduce the need for passing.
D.12.4 | Endurance Vehicle Starting / Restarting
D.12.5 | Endurance Event Procedure
D.12.6 | Endurance Run Procedure
D.12.7 | Driver Change Limitations
D.12.8 | Driver Change Procedure
D.12.9 | Breakdowns & Stalls
D.12.10 | Endurance Event – Black Flags
D.12.11 | Endurance Event – Passing
D.12.12 | Endurance Penalties
D.12.13 | Endurance Scoring
D.13.1 | Efficiency General Information
D.13.2 | Efficiency Procedure
D.13.3 | Efficiency Eligibility
D.13.4 | Efficiency Scoring
D.14.1 | Technical Inspection Required
D.14.2 | Post Endurance Penalties
D.14.3 | Post Endurance Penalty Guidelines

## Level3
Level3_rule_number | Level3_rule_text
D.1.2.1 | Dynamic Area – Any designated portion(s) of the competition site where the vehicles may move under their own power. This includes competition, inspection and practice areas.
D.1.2.2 | Staging Area – Any area(s) inside the Dynamic Area prior to the entry to an event for the purpose of gathering those vehicles that are about to start.
D.2.1.1 | Outside of the Dynamic Area(s), vehicles must be pushed at a normal walking pace using the Push Bar (VE.2.2), with a driver in the cockpit and with another team member walking beside
D.2.1.2 | The team may move the vehicle with a. All four wheels on the ground b. The rear wheels supported on dollies, by push bar mounted wheels The external wheels supporting the rear of the vehicle must be non pivoting so the vehicle travels only where the front wheels are steered. The driver must always be able to steer and brake the vehicle normally.
D.2.1.3 | When the Push Bar is attached, the engine must stay off, unless authorized by the officials
D.2.1.4 | Vehicles must be Shutdown when being moved around the paddock
D.2.1.5 | Vehicles with wings must have two team members, one walking on each side of the vehicle when the vehicle is being pushed
D.2.1.6 | A 25 point penalty may be assessed for each violation
D.3.2.1 | The organizer may specify restrictions for the Dynamic Area. These could include limiting the number of team members and what may be brought into the area.
D.3.2.2 | The organizer may specify additional restrictions for the Staging Area. These could include limiting the number of team members and what may be brought into the area.
D.3.2.3 | The organizer may establish requirements for persons in the Dynamic Area, such as closed toe shoes or long pants.
D.3.3.1 | Vehicles must move under their own power only when inside the designated Dynamic Area(s), unless otherwise directed by the officials.
D.3.3.2 | Driving a vehicle outside of scheduled events or scheduled practice will result in a 200 point penalty for the first violation and disqualification for a second violation.
D.3.5.1 | All Driver Equipment and Harness must be worn by the driver anytime in the cockpit with: a. (IC) Engine running or (EV) Tractive System Active b. Anytime between starting a Dynamic run and finishing or abandoning that Dynamic run.
D.3.5.2 | Removal of any Driver Equipment during a Dynamic event will result in Disqualification.
D.3.7.1 | A practice area for testing and tuning may be available
D.3.7.2 | The practice area will be controlled and may only be used during the scheduled times
D.3.7.3 | Vehicles using the practice area must have a complete Inspection Sticker
D.3.10.1 | If a vehicle stalls and cannot restart without external assistance, or is damaged and not able to complete the run, it will be scored DNF for that run
D.3.10.2 | Disabled vehicles will be cleared from the track by the track workers.
D.4.1.1 | Any Command Flag must be obeyed immediately and without question.
D.4.1.2 | Black Flag - Pull into the Driver Change Area for discussion with the track officials. A time penalty may be assessed.
D.4.1.3 | Black Flag with Orange Dot - Pull into the Driver Change Area for a mechanical inspection, something has been observed that needs closer inspection.
D.4.1.4 | Blue Flag - Pull into the designated passing zone to be passed by a faster competitor. Obey the corner workers signals at the end of the passing zone to merge into competition.
D.4.1.5 | Checkered Flag - Run has been completed. Exit the course at the designated point.
D.4.1.6 | Green Flag – Approval to begin your run, enter the course under direction of the starter. If you stall the vehicle, please restart and await another Green Flag
D.4.1.7 | Red Flag - Come to an immediate safe controlled stop on the course. Pull to the side of the course as much as possible to keep the course open. Follow corner worker directions.
D.4.1.8 | Yellow Flag (Stationary) - Danger, SLOW DOWN, be prepared to take evasive action, something has happened beyond the flag station. NO PASSING unless directed by the corner workers.
D.4.1.9 | Yellow Flag (Waved) - Great Danger, SLOW DOWN, evasive action is most likely required, BE PREPARED TO STOP, something has happened beyond the flag station, NO PASSING unless directed by the corner workers.
D.4.2.1 | An Information Flag communicates to the driver, but requires no specific action.
D.4.2.2 | Red and Yellow Striped Flag - Something is on the racing surface that should not be there. Be prepared for evasive maneuvers to avoid the situation.
D.4.2.3 | White Flag - There is a slow moving vehicle on the course. Be prepared to approach it at a cautious rate.
D.5.1.1 | The organizer may alter the conduct and scoring of the competition based on weather conditions.
D.5.1.2 | No adjustments will be made to times for running in differing Operating Conditions.
D.5.1.3 | The minimum performance levels to score points may be adjusted by the Officials.
D.5.2.1 | The following operating conditions will be recognized: • Dry • Damp • Wet
D.5.2.2 | The current operating condition will be decided by the Officials and may change at any time.
D.5.2.3 | The current operating condition will be prominently displayed at the Dynamic Area, and may be communicated by other means.
D.6.1.1 | Teams must run the tires allowed for each Operating Condition: Operating Condition Tires Allowed Dry Dry ( V.4.3.1 ) Damp Dry or Wet Wet Wet ( V.4.3.2 )
D.6.1.2 | When the operating condition is Damp, teams may change between Dry Tires and Wet Tires: a. Any time during the Acceleration, Skidpad, and Autocross Events b. Any time before starting their Endurance Event
D.6.2.1 | All tire changes after a vehicle has received the Green flag to start the Endurance Event must take place in the Driver Change Area.
D.6.2.2 | If the Operating Condition changes to Wet during Endurance, the track will be Red Flagged or vehicles will be Black Flagged and brought into the Driver Change Area
D.6.2.3 | The allowed tire changes and associated conditions are given in the following tables. Existing Operating Condition Currently Running on: Operating Condition Changed to: Dry Damp Wet Dry Dry Tires ok A B Damp Dry Tires ok A B Damp Wet Tires C C ok Wet Wet Tires C C ok Requirement Allowed at Driver Change? A may change from Dry to Wet Yes B MUST change from Dry to Wet Yes C may change from Wet to Dry NO
D.6.2.4 | Time allowed to change tires: a. Change to Wet Tires - Any time in excess of 10 minutes without driver change, or 13 minutes with Driver Change, will be added to the team's total time for Endurance b. Change to Dry Tires - The time used to change to Dry Tires will be added to the team’s total time for Endurance
D.6.2.5 | If the vehicle has a tire puncture, a. The wheel and tire may be replaced with an identical wheel and tire b. When the puncture is caused by track debris and not a result of component failure or the vehicle itself, the tire change time will not count towards the team’s total time.
D.7.1.1 | An individual team member may not drive in more than three events.
D.7.1.2 | The Efficiency Event is considered a separate event although it is conducted simultaneously with the Endurance Event. A minimum of four drivers are required to participate in all of the dynamic events.
D.8.1.1 | DOO - Cone is Down or Out when one or both: a. Cone has been knocked over (Down) b. The entire base of the cone lies outside the box marked around the cone in its undisturbed position (Out)
D.8.1.2 | DNF - Did Not Finish – The team attempted a run, but did not complete it, or was not allowed to complete it
D.8.1.3 | DQ - Disqualified - run(s) or event(s) no longer valid
D.8.1.4 | Gate - The path between two cones through which the vehicle must pass. Two cones, one on each side of the course define a gate. Two sequential cones in a slalom define a gate.
D.8.1.5 | Entry Gate -The path marked by cones which establishes the required path the vehicle must take to enter the course.
D.8.1.6 | Exit Gate - The path marked by cones which establishes the required path the vehicle must take to exit the course.
D.8.1.7 | OC – Off Course a. The vehicle did not pass through a gate in the required direction. b. The vehicle has all four wheels outside the course boundary as indicated by cones, edge marking or the edge of the paved surface. Where more than one boundary indicator is used on the same course, the narrowest track will be used when determining Off Course penalties.
D.9.1.1 | Course length will be 75 m from starting line to finish line
D.9.1.2 | Course width will be minimum 4.9 m wide as measured between the inner edges of the bases of the course edge cones
D.9.1.3 | Cones are placed along the course edges at intervals, approximately 6 m
D.9.1.4 | Cone locations are not marked on the pavement
D.9.2.1 | Each team may attempt up to four runs, using two drivers, limited to two runs for each driver
D.9.2.2 | Runs with the first driver have priority
D.9.2.3 | Each Acceleration run is performed as follows: a. The foremost part of the vehicle will be staged at 0.30 m behind the starting line b. A Green Flag or light signal will give the approval to begin the run c. Timing starts when the vehicle crosses the starting line d. Timing ends when the vehicle crosses the finish line
D.9.2.4 | Each driver may go to the front of the staging line immediately after their first run to make a second run
D.9.3.1 | Cones (DOO) Two second penalty for each DOO (including entry and exit gate cones) on that run
D.9.3.2 | Off Course (OC) DNF for that run
D.9.4.1 | Scoring Term Definitions: • Corrected Time = Acceleration Run Time + ( DOO * 2 ) • Tyour - the best Corrected Time for the team • Tmin - the lowest Corrected Time recorded for any team • Tmax - 150% of Tmin
D.9.4.2 | When Tyour < Tmax. the team score is calculated as: Acceleration Score = 95.5 x ( Tmax / Tyour ) -1 + 4.5 ( Tmax / Tmin ) -1
D.9.4.3 | When Tyour > Tmax , Acceleration Score = 4.5
D.10.1.1 | Course Design • Two pairs of concentric circles in a figure of eight pattern • Centers of the circles 18.25 m apart • Inner circles 15.25 m in diameter • Outer circles 21.25 m in diameter • Driving path the 3.0 m wide path between the inner and outer circles
D.10.1.2 | Cone Placement a. Sixteen (16) pylons will be placed around the inside of each inner circle and thirteen (13) pylons will be positioned around the outside of each outer circle in the pattern shown in the Skidpad layout diagram. b. Each circle will be marked with a chalk line, inside the inner circle and outside the outer circle The Skidpad layout diagram shows the circles for cone placement, not for course marking. Chalk lines are marked on the opposite side of the cones, outside the driving path c. Additional pylons will establish the entry and exit gates. d. A cone may be placed in the middle of the exit gate until the finish lap.
D.10.1.3 | Course Operation a. Vehicles will enter and exit through gates on a 3.0 m wide path that is tangential to the circles where they meet. b. The line between the centers of the circles defines the start/stop line. c. A lap is defined as traveling around one of the circles from the start/stop line and returning to the start/stop line.
D.10.2.1 | Each team may attempt up to four runs, using two drivers, limited to two runs for each driver.
D.10.2.2 | Runs with the first driver have priority
D.10.2.3 | Each Skidpad run is performed as follows: a. A Green Flag or light signal will give the approval to begin the run b. The vehicle will enter perpendicular to the figure eight and will take one full lap on the right circle c. The next lap will be on the right circle and will be timed d. Immediately following the second lap, the vehicle will enter the left circle for the third lap e. The fourth lap will be on the left circle and will be timed f. Immediately upon finishing the fourth lap, the vehicle will exit the track. The exit is at the intersection moving in the same direction as entered
D.10.2.4 | Each driver may go to the front of the staging line immediately after their first run to make a second run
D.10.3.1 | Cones (DOO) A 0.125 second penalty for each DOO (including entry and exit gate cones) on that run
D.10.3.2 | Off Course (OC) DNF for that run. Vehicles that stall or spin out may continue if they have not gone Off Course.
D.10.3.3 | Incorrect Laps Vehicles that run an incorrect number of laps or run the laps in the wrong sequence will be DNF for that run.
D.10.4.1 | Scoring Term Definitions • Corrected Time = ( Right Lap Time + Left Lap Time ) / 2 + ( DOO * 0.125 ) • Tyour - the best Corrected Time for the team • Tmin - is the lowest Corrected Time recorded for any team • Tmax - 125% of Tmin
D.10.4.2 | When Tyour < Tmax. the team score is calculated as: Skidpad Score = 71.5 x ( Tmax / Tyour )2 -1 + 3.5 ( Tmax / Tmin )2 -1
D.10.4.3 | When Tyour > Tmax , Skidpad Score = 3.5
D.11.1.1 | The Autocross course will be designed with the following specifications. Average speeds should be 40 km/hr to 48 km/hr a. Straights: No longer than 60 m with hairpins at both ends b. Straights: No longer than 45 m with wide turns on the ends c. Constant Turns: 23 m to 45 m diameter d. Hairpin Turns: 9 m minimum outside diameter (of the turn) e. Slaloms: Cones in a straight line with 7.62 m to 12.19 m spacing f. Miscellaneous: Chicanes, multiple turns, decreasing radius turns, etc. g. Minimum track width: 3.5 m h. Length of each run should be approximately 0.80 km
D.11.1.2 | The Autocross course specifications may deviate from the above to accommodate event site requirements.
D.11.2.1 | Each team may attempt up to four runs, using two drivers, limited to two runs for each driver
D.11.2.2 | Runs with the first driver have priority
D.11.2.3 | Each Autocross run is performed as follows: a. The vehicle will be staged at a specific distance behind the starting line b. A Green Flag or light signal will give the approval to begin the run c. Timing starts when the vehicle crosses the starting line d. Timing ends when the vehicle crosses the finish line
D.11.2.4 | Each driver may go to the front of the staging line immediately after their first run to make a second run
D.11.3.1 | Cones (DOO) Two second penalty for each DOO (including cones after the finish line) on that run
D.11.3.2 | Off Course (OC) a. When an OC occurs, the driver must reenter the track at or prior to the point of exit or receive a 20 second penalty b. Penalties will not be assessed for accident avoidance or other reasons deemed sufficient by the track officials.
D.11.3.3 | Missed Slalom Missing one or more gates of a given slalom will be counted as one Off Course
D.11.4.1 | Scoring Term Definitions: • Corrected Time = Autocross Run Time + ( DOO * 2 ) + ( OC * 20 ) • Tyour - the best Corrected Time for the team • Tmin - the lowest Corrected Time recorded for any team • Tmax - 145% of Tmin
D.11.4.2 | When Tyour < Tmax. the team score is calculated as: Autocross Score = 118.5 x ( Tmax / Tyour ) -1 + 6.5 ( Tmax / Tmin ) -1
D.11.4.3 | When Tyour > Tmax , Autocross Score = 6.5
D.12.1.1 | The organizer may establish one or more requirements to allow teams to compete in the Endurance event.
D.12.1.2 | Each team may attempt the Endurance event once.
D.12.1.3 | The Endurance event consists of two Endurance runs, each using a different driver, with a Driver Change between.
D.12.1.4 | Teams may not work on their vehicles once their Endurance event has started
D.12.1.5 | Multiple vehicles may be on the track at the same time
D.12.1.6 | Wheel to Wheel racing is prohibited.
D.12.1.7 | Vehicles must not be driven in reverse
D.12.2.1 | The Endurance event will consist of multiple laps over a closed course to a total distance of approximately 22 km.
D.12.2.2 | The Endurance course will be designed with the following specifications. Average speed should be 48 km/hr to 57 km/hr with top speeds of approximately 105 km/hr. a. Straights: No longer than 77 m with hairpins at both ends b. Straights: No longer than 61 m with wide turns on the ends c. Constant Turns: 30 m to 54 m diameter d. Hairpin Turns: 9 m minimum outside diameter (of the turn) e. Slaloms: Cones in a straight line with 9 m to 15 m spacing f. Miscellaneous: Chicanes, multiple turns, decreasing radius turns, etc. g. Minimum track width: 4.5 m h. Designated passing zones at several locations
D.12.2.3 | The Endurance course specifications may deviate from the above to accommodate event site requirements.
D.12.3.1 | The Endurance Run Order: a. Should be primarily based on the Autocross event finish order b. Should include the teams eligible for Endurance which did not compete in the Autocross event. c. May be altered by the organizer to accommodate specific circumstances or event considerations
D.12.3.2 | Each team must keep track of the Endurance Run Order and have their vehicle fueled, in line and prepared to start when their turn to run arrives.
D.12.4.1 | Teams that are not ready to run or cannot start their Endurance event in the allowed time when their turn in the Run Order arrives: a. Will receive a time penalty (D.12.12.5) b. May then run at the discretion of the Officials
D.12.4.2 | Following Driver Change, the vehicle will be allowed up to 120 seconds (two minutes) to (IC) restart the engine or to (EV) enable the Tractive System. a. The time will start when the driver first tries to restart the engine or to enable the Tractive System. b. The time to attempt start / restart is not counted towards the Endurance time
D.12.4.3 | If a vehicle stalls on the track, it will be allowed one lap by the vehicle that is following it (approximately 60 seconds) to restart. This time counts toward the Endurance time.
D.12.4.4 | If starts / restarts are not accomplished in the above times, the vehicle may be DNF.
D.12.5.1 | Vehicles will be staged per the Endurance Run Order
D.12.5.2 | Endurance Event sequence: a. The first driver will perform an Endurance Run per D.12.6 below b. The Driver Change must then be performed per D.12.8 below c. The second driver will perform an Endurance Run per D.12.6 below
D.12.5.3 | The Endurance Event is complete when both: • the team has completed the specified number of laps • the second driver crosses the finish line
D.12.6.1 | A Green Flag or light signal will give the approval to begin the run
D.12.6.2 | The driver will drive approximately half of the Endurance distance
D.12.6.3 | A Checkered Flag will be displayed
D.12.6.4 | The vehicle must exit the track into the Driver Change Area
D.12.7.1 | The team may bring only the following into the Driver Change Area: a. Three team members, including the driver or drivers b. (EV Only) The three team members must consist of an ESO EV.11.1.1 and two drivers. c. Minimal tools necessary to adjust the vehicle to fit the second driver and/or change tires Team members may only carry tools by hand (no carts, tool chests etc) d. Each extra person entering the Driver Change Area: 20 point penalty
D.12.7.2 | The only work permitted during Driver Change is: b. Adjustments to fit the driver IN.14.2.2 c. Tire changes per D.6.2
D.12.8.1 | The Driver Change will be performed in this sequence: a. Vehicle will stop in Driver Change Area b. First Driver turns off the engine / Tractive System. Driver Change time starts. c. First Driver exits the vehicle d. Any necessary adjustments may be made to the vehicle to fit the Second Driver IN.14.2.2 e. Second Driver is secured in the vehicle f. Second Driver is ready to start the engine / enable the Tractive System. Driver Change time stops. g. Second Driver receives permission to continue h. The vehicle engine is started or Tractive System enabled. See D.12.4 i. The vehicle stages to go back onto course, at the direction of the event officials
D.12.8.2 | Three minutes are allowed for the team to complete the Driver Change a. Any additional time for inspection of the vehicle and the Driver Equipment is not included in the Driver Change time b. Time in excess of the allowed will be added to the team Endurance time
D.12.8.3 | The Driver Change Area will be placed where the timing system will see the Driver Change as a long lap which will be deleted from the total time.
D.12.9.1 | If a vehicle breaks down or cannot restart, it will be removed from the course by track workers and scored DNF
D.12.9.2 | If a vehicle stalls, or ingests a cone, etc., it may be allowed to continue, subject to D.12.1.4 and D.12.4
D.12.10.1 | A Black Flag will be shown at the designated location
D.12.10.2 | The vehicle must pull into the Driver Change Area at the first opportunity
D.12.10.3 | The amount of time spent in the Driver Change Area is at the discretion of the officials.
D.12.10.4 | Driving Black Flag a. May be shown for any reason such as aggressive driving, failing to obey signals, not yielding for passing, not driving inside the designated course, etc. b. Course officials will discuss the situation with the driver c. The time spent in Black Flag or a time penalty may be included in the Endurance Run time. d. If not possible to impose a penalty by a stop under a Black Flag, (not enough laps left), or during post event review, officials may impose a penalty D.14.2
D.12.10.5 | Mechanical Black Flag a. May be shown for any reason to question the vehicle condition b. Time spent off track is not included in the Endurance Run time.
D.12.10.6 | Based on the inspection or discussion during a Black Flag period, the vehicle may not be allowed to continue the Endurance Run and will be scored DNF
D.12.11.1 | Passing during Endurance may only be done in the designated passing zones, under the control of the track officials.
D.12.11.2 | Passing zones have two parallel lanes – a slow lane for the vehicles that are being passed and a fast lane for vehicles that are making a pass.
D.12.11.3 | When a pass is to be made: a. A slower leading vehicle will receive a Blue Flag b. The slower vehicle must move into the slow lane and decelerate. c. The following faster vehicle will continue in the fast lane and make the pass. d. The vehicle that had been passed may reenter traffic only under the control of the passing zone exit flag.
D.12.11.4 | Passing rules do not apply to vehicles that are passing disabled vehicles on the course or vehicles that have spun out and are not moving. When passing a disabled or off track vehicle, slow down, drive cautiously and be aware of all the vehicles and track workers in the area.
D.12.12.1 | Cones (DOO) Two second penalty for each DOO (including cones after the finish line) on that run
D.12.12.2 | Off Course (OC) a. When an OC occurs, the driver must reenter the track at or prior to the point of exit or receive a 20 second penalty b. Penalties will not be assessed for accident avoidance or other reasons deemed sufficient by the track officials.
D.12.12.3 | Missed Slalom Missing one or more gates of a given slalom will be counted as one Off Course
D.12.12.4 | Penalties for Moving or Post Event Violations a. Black Flag penalties per D.12.10, if applicable b. Post Event Inspection penalties per D.14.2, if applicable
D.12.12.5 | Endurance Starting (D.12.4.1) Two minutes (120 seconds) penalty
D.12.12.6 | Vehicle Operation The Chief Marshall/Director of Operations may end the Endurance event (DNF) a vehicle if, for any reason including driver inexperience or mechanical problems, it is too slow or being driven in a manner that demonstrates an inability to properly control.
D.12.13.1 | Scoring Term Definitions: • Endurance Run Time - Total Time for both Drivers, minus the Driver Change lap, minus any Mechanical Black Flag Time, plus any Penalty time D.14.2 • Corrected Time = Endurance Run Time + ( DOO * 2 ) + ( OC * 20 ) • Tyour - the Corrected Time for the team • Tmin - the lowest Corrected Time recorded for any team • Tmax - 145% of Tmin
D.12.13.2 | The vehicle must complete the Endurance Event to receive a score based on their Corrected Time a. If Tyour < Tmax, the team score is calculated as: Endurance Time Score = 250 x ( Tmax / Tyour ) -1 ( Tmax / Tmin ) -1 b. If Tyour > Tmax, Endurance Time Score = 0
D.12.13.3 | The vehicle receives points based on the laps and/or parts of Endurance completed. The Endurance Laps Score is worth up to 25 points
D.12.13.4 | The Endurance Score is calculated as: Endurance Score = Endurance Time Score + Endurance Laps Score
D.13.1.1 | The Efficiency is based on a metric of the amount of fuel consumed or energy used and the lap time on the endurance course, averaged over the length of the event.
D.13.1.2 | The Efficiency score is based only on the distance the vehicle runs on the course during the Endurance event, and the total fuel/energy used. No adjustment to distance or fuel/energy will be made.
D.13.2.1 | For IC vehicles: a. The fuel tank must be filled to the fuel level line (IC.5.4.5) b. During fuelling, once filled to the scribe line, no shaking or tilting of the tank, fuel system, or the entire vehicle is allowed.
D.13.2.2 | (EV only) The vehicle may be fully charged
D.13.2.3 | The vehicle will then compete in the Endurance event, refer to D.12.5
D.13.2.4 | Vehicles must power down after leaving the course and be pushed to the fueling station or data download area
D.13.2.5 | For Internal Combustion vehicles (IC): a. The Fuel Tank must be filled to the Fuel Level Line (IC.5.4.5) to measure fuel used.
D.13.2.6 | For Electric Vehicles (EV): a. Energy Meter data must be downloaded to measure energy used and check for Violations EV.3.3 b. Penalties will be applied per EV.3.5 and/or D.13.3.4
D.13.3.1 | Maximum Time Vehicles whose average Endurance laptime exceeds 1.45 times the average Endurance laptime of the fastest team that completes the Endurance event will receive zero points
D.13.3.2 | Maximum Fuel/Energy Used Vehicles whose corrected average (IC) fuel consumption / (EV) energy equivalent per lap exceeds the values in D.13.4.5 will receive zero points
D.13.3.3 | Partial Completion of Endurance a. Vehicles which cross the start line following Driver Change are eligible for Efficiency points b. Other vehicles will receive zero points
D.13.3.4 | Cannot Measure Fuel/Energy Used The vehicle will receive zero points
D.13.4.1 | Conversion Factors Each fuel or energy used is converted using the factors: a. Gasoline / Petrol 2.31 kg of CO2 per liter b. E85 1.65 kg of CO2 per liter c. Electric 0.65 kg of CO2 per kWh
D.13.4.2 | (EV only) Full credit is given for energy recovered through regenerative braking
D.13.4.3 | Scoring Term Definitions: • CO2 min - the smallest mass of CO2 used by any competitor who is eligible for Efficiency • CO2 your - the mass of CO2 used by the team being scored • Tmin - the lowest Endurance time of the fastest team which is eligible for Efficiency • Tyour - same as Endurance (D.12.13.1) • Lapyours - the number of laps driven by the team being scored • Laptotal Tmin and Latptotal CO2 min - be the number of laps completed by the teams which set Tmin and CO2min, respectively
D.13.4.4 | The Efficiency Factor is calculated by: Efficiency Factor = Tmin / LapTotal Tmin X CO2 min / LapTotal CO2 min Tyours / Lap yours CO2 your / Lap yours
D.13.4.5 | EfficiencyFactor min is calculated using the above formula with: • CO2 your (IC) equivalent to 60.06 kg CO2/100km (based on gasoline 26 ltr/100km) • CO2 your (EV) equivalent to 20.02 kg CO2/100km • Tyour 1.45 times Tmin
D.13.4.6 | When the team is eligible for Efficiency. the team score is calculated as: Efficiency Score = 100 x Efficiency Factor your - Efficiency Factor min Efficiency Factor max - Efficiency Factor min
D.14.1.1 | After Endurance and refuelling are completed, all vehicles must report to Technical Inspection.
D.14.1.2 | Vehicles may then be subject to IN.15 Reinspection
D.14.2.1 | Penalties may be applied to the Endurance and/or Efficiency events based on: a. Infractions or issues during the Endurance Event (including D.12.10.4.d) b. Post Endurance Technical Inspection c. (EV only) Energy Meter violations EV.3.3, EV.3.5.2
D.14.2.2 | Any imposed penalty will be at the discretion of the officials.
D.14.3.1 | One or more minor violations (rules compliance, but no advantage to team): 15-30 sec
D.14.3.2 | Violation which is a potential or actual performance advantage to team: 120-360 sec
D.14.3.3 | Violation with potential or actual effect on safety or environment: 240 sec up to DNF or DQ
D.14.3.4 | Team may be DNF or DQ for: a. Multiple violations involving safety, environment, or performance advantage b. A single substantial violation