## Level1
Level1_rule_number | Level1_rule_title
EV.1 | DEFINITIONS
EV.2 | DOCUMENTATION
EV.3 | ELECTRICAL LIMITATIONS
EV.4 | COMPONENTS
EV.5 | ENERGY STORAGE
EV.6 | ELECTRICAL SYSTEM
EV.7 | SHUTDOWN SYSTEM
EV.8 | CHARGER REQUIREMENTS
EV.9 | VEHICLE OPERATIONS
EV.10 | EVENT SITE ACTIVITIES
EV.11 | WORK PRACTICES

## Level2
Level2_rule_number | Level2_rule_title | Level2_rule_text
EV.1.1 | Tractive System – TS | Every part electrically connected to the Motor(s) and/or Accumulator(s)
EV.1.2 | Grounded Low Voltage - GLV | Every electrical part that is not part of the Tractive System
EV.1.3 | Accumulator | All the battery cells or super capacitors that store the electrical energy to be used by the Tractive System
EV.2.1 | Electrical System Form - ESF
EV.2.2 | Submission Penalties
EV.3.1 | Operation
EV.3.2 | Energy Meter
EV.3.3 | Power and Voltage
EV.3.4 | Violations
EV.3.5 | Penalties
EV.4.1 | Motors
EV.4.2 | Motor Controller | The Tractive System Motor(s) must be connected to the Accumulator through a Motor Controller. No direct connections between Motor(s) and Accumulator.
EV.4.3 | Accumulator Container
EV.4.4 | Grounded Low Voltage System
EV.4.5 | Accelerator Pedal Position Sensor - APPS
EV.4.6 | Brake System Encoder - BSE
EV.4.7 | APPS / Brake Pedal Plausibility Check
EV.4.8 | Tractive System Part Positioning
EV.4.9 | Housings and Enclosures
EV.4.10 | Accumulator Hand Cart
EV.5.1 | Accumulator
EV.5.2 | Electrical Configuration
EV.5.3 | Maintenance Plugs
EV.5.4 | Accumulator Isolation Relays - AIR
EV.5.5 | High Voltage Disconnect - HVD
EV.5.6 | Precharge and Discharge Circuits
EV.5.7 | Voltage Indicator
EV.5.8 | Tractive System Measuring Points - TSMP
EV.5.9 | Tractive System Active Light - TSAL
EV.5.10 | Connectors | Tractive System connectors outside of a housing must meet one of the two:
EV.6.1 | Covers
EV.6.2 | Insulation
EV.6.3 | Wiring
EV.6.4 | Connections
EV.6.5 | Voltage Separation
EV.6.6 | Overcurrent Protection
EV.6.7 | Grounding
EV.7.1 | Shutdown Circuit
EV.7.2 | Shutdown Circuit Operation
EV.7.3 | Accumulator Management System - AMS
EV.7.4 | Accumulator Voltage
EV.7.5 | Accumulator Temperature
EV.7.6 | Insulation Monitoring Device - IMD
EV.7.7 | Brake System Plausibility Device - BSPD
EV.7.8 | Interlocks
EV.7.9 | Master Switches
EV.7.10 | Shutdown Buttons
EV.8.1 | Charger Requirements
EV.8.2 | Charger Features
EV.8.3 | Charging Shutdown Circuit
EV.8.4 | Charging Shutdown Circuit Operation
EV.9.1 | Activation Sequence | The vehicle systems must energize in the following sequence:
EV.9.2 | Low Voltage (GLV) System
EV.9.3 | Tractive System Active
EV.9.4 | Ready to Drive
EV.9.5 | Ready to Drive Sound
EV.10.1 | Onsite Registration
EV.10.2 | Accumulator Removal
EV.11.1 | Personnel
EV.11.2 | Maintenance
EV.11.3 | Lockout
EV.11.4 | Accumulator
EV.11.5 | Charging

## Level3
Level3_rule_number | Level3_rule_text
EV.4.3.4
EV.2.1.1 | Each team must submit an Electrical System Form (ESF) with a clearly structured documentation of the entire vehicle electrical system (including control and Tractive System). Submission and approval of the ESF does not mean that the vehicle will automatically pass Electrical Technical Inspection with the described items / parts.
EV.2.1.2 | The ESF may provide guidance or more details than the Formula SAE Rules.
EV.2.1.3 | Use the format provided and submit the ESF as given in section DR - Document Requirements
EV.3.1.1 | Supplying power to the motor to drive the vehicle in reverse is prohibited
EV.3.1.2 | Drive by wire control of wheel torque is permitted
EV.3.1.3 | Any algorithm or electronic control unit that can adjust the requested wheel torque may only decrease the total driver requested torque and must not increase it
EV.3.2.1 | All Electric Vehicles must run with the Energy Meter provided by the organizer Refer to the FSAEOnline Website AD.2.2 for detail information on the Energy Meter
EV.3.2.2 | The Energy Meter must be installed in an easily accessible location
EV.3.2.3 | All Tractive System power must flow through the Energy Meter
EV.3.2.4 | Power and Voltage limits will be checked by the Energy Meter data Energy is calculated as the time integrated value of the measured voltage multiplied by the measured current logged by the Energy Meter.
EV.3.3.1 | The maximum power measured by the Energy Meter must not exceed 80 kW
EV.3.3.2 | The maximum permitted voltage that may occur between any two points must not exceed 600 V DC
EV.3.3.3 | The powertrain must not regenerate energy when vehicle speed is between 0 and 5 km/hr
EV.3.4.1 | A Violation occurs when one or two of these exist: a. Use of more than the specified maximum power EV.3.3.1 b. Exceed the maximum voltage EV.3.3.2 for one or both conditions: • Continuously for 100 ms or more • After a moving average over 500 ms is applied
EV.3.4.2 | Missing Energy Meter data due to the team’s fault, tampering, or attempting to tamper with the Energy Meter will be treated as a Violation.
EV.3.4.3 | Tampering, or attempting to tamper with the Energy Meter or its data may result in Disqualification (DQ)
EV.3.5.1 | Violations during the Acceleration, Skidpad, Autocross Events: a. Each run with one or more Violations will Disqualify (DQ) the best run of the team b. Multiple runs with Violations will DQ multiple runs, ex two runs with Violations DQ the two best runs
EV.3.5.2 | Violations during the Endurance event: • Each Violation: 60 second penalty D.14.2.1
EV.3.5.3 | Repeated Violations may void Inspection Approval or receive additional penalties up to and including Disqualification, subject to official discretion.
EV.3.5.4 | The respective data of each run in which a team has a Violation and the resulting decision may be made public.
EV.4.1.1 | Only electrical motors are allowed. The number of motors is not limited.
EV.4.1.2 | Motors must meet T.5.3
EV.4.1.3 | If used, Outboard Wheel Motors, where the motor, attendant cables and wiring do not meet F.11.1.3, must: a. Include an Interlock EV.7.8 This Interlock(s) must Open the Shutdown Circuit EV.7.2.2 before failure of the Tractive System wiring when the wiring is damaged or the Wheel/Motor assembly is damaged or knocked off the vehicle. b. Reduce the length of the portions of wiring and other connections that do not meet
EV.4.3.1 | Accumulator Containers must meet F.10
EV.4.3.2 | The Accumulator Container(s) must be removable from the vehicle while still remaining rules compliant
EV.4.3.3 | The Accumulator Container(s) must be completely closed at all times (when mounted to the vehicle and when removed from the vehicle) without the need to install extra protective covers
EV.4.3.4 | The Accumulator Container(s) may contain Holes or Openings a. Only the wiring harness, ventilation, cooling and fasteners may pass through holes in the Accumulator Container(s) b. Holes and Openings in the Accumulator Container must meet F.10.4 c. External holes must meet EV.6.1
EV.4.3.5 | Any Accumulators that may vent an explosive gas must have a ventilation system or pressure relief valve to release the vented gas
EV.4.3.6 | Completely sealed Accumulator Containers must have a pressure relief valve
EV.4.3.7 | Pressure relief valves must not have line of sight to the driver, with the Firewall installed or removed
EV.4.3.8 | Each Accumulator Container must be labelled with the: a. School Name and Vehicle Number b. Symbol specified in ISO 7010-W012 (triangle with black lightning bolt on yellow background) with triangle side length of 100 mm minimum c. Text “Always Energized” d. Text “High Voltage” if the voltage meets T.9.1.1
EV.4.4.1 | The GLV System must be: a. A Low Voltage system that is Grounded to the Chassis b. Able to operate with Accumulator removed from the vehicle
EV.4.4.2 | The GLV System must include a Master Switch, see EV.7.9.1
EV.4.4.3 | A GLV Measuring Point (GLVMP) must be installed which is: a. Connected to GLV System Ground b. Next to the TSMP EV.5.8 c. 4 mm shrouded banana jack d. Color: Black e. Marked “GND”
EV.4.4.4 | Low Voltage Batteries must meet T.9.2
EV.4.7.1 | Must monitor for the two conditions: • The mechanical brakes are engaged EV.4.6, T.3.2.4 • The APPS signals more than 25% Pedal Travel EV.4.5
EV.4.7.2 | If the two conditions in EV.4.7.1 occur at the same time: a. Power to the Motor(s) must be immediately and completely shut down b. The Motor shut down must stay active until the APPS signals less than 5% Pedal Travel, with or without brake operation The team must be able to demonstrate these actions at Technical Inspection
EV.4.9.1 | Every housing or enclosure containing parts of the Tractive System other than Motor housings, must be labelled with the: a. Symbol specified in ISO 7010-W012 (triangle with black lightning bolt on yellow background) b. Text “High Voltage” if the voltage meets T.9.1.1
EV.4.9.2 | If the material of the housing containing parts of the Tractive System is electrically conductive, it must have a low resistance connection to GLV System Ground, see EV.6.7
EV.4.10.1 | Teams must have a Hand Cart to transport their Accumulator Container(s)
EV.4.10.2 | The Hand Cart must be used when the Accumulator Container(s) are transported on the competition site EV.11.4.2 EV.11.5.1
EV.4.10.3 | The Hand Cart must: a. Be able to carry the load of the Accumulator Container(s) without tipping over b. Contain a minimum of two wheels c. Have a brake that must be: • Released only using a dead man type switch (where the brake is always on except when released by pushing and holding a handle) or by manually lifting part of the cart off the ground • Able to stop the Hand Cart with a fully loaded Accumulator Container
EV.4.10.4 | Accumulator Container(s) must be securely attached to the Hand Cart
EV.5.1.1 | All cells or super capacitors which store the Tractive System energy are built into Accumulator Segments and must be enclosed in (an) Accumulator Container(s).
EV.5.1.2 | Each Accumulator Segment must contain: • Maximum static voltage of less than 120 V DC • Maximum energy of 6 MJ The contained energy of a stack is calculated by multiplying the maximum stack voltage with the nominal capacity of the used cell(s).
EV.5.1.3 | No further energy storage except for reasonably sized intermediate circuit capacitors are allowed after the Energy Meter EV.3.1
EV.5.1.4 | All Accumulator Segments and/or Accumulator Containers (including spares and replacement parts) must be identical to the design documented in the ESF and SES
EV.5.2.1 | All Tractive System components must be rated for the maximum Tractive System voltage
EV.5.2.2 | If the Accumulator Container is made from an electrically conductive material: a. The poles of the Accumulator Segment(s) and/or cells must be isolated from the inner wall of the Accumulator Container with an insulating material that is rated for the maximum Tractive System voltage. b. All conductive surfaces on the outside of the Accumulator Container must have a low resistance connection to the GLV System Ground, see EV.6.7 c. Any conductive penetrations, such as mounting hardware, must be protected against puncturing the insulating barrier.
EV.5.2.3 | Each Accumulator Segment must be electrically insulated with suitable Nonflammable Material (F.1.18) (not air) for the two: a. Between the segments in the container b. On top of the segment The intent is to prevent arc flashes caused by inter segment contact or by parts/tools accidentally falling into the container during maintenance for example.
EV.5.2.4 | Soldering electrical connections in the high current path is prohibited Soldering wires to cells for the voltage monitoring input of the AMS is allowed, these wires are not part of the high current path.
EV.5.2.5 | Every wire used in an Accumulator Container, whether it is part of the GLV or Tractive System, must be rated to the maximum Tractive System voltage.
EV.5.3.1 | Maintenance Plugs must allow electrical separation of the Accumulator Segments to meet: a. The separated Segments meet voltage and energy limits of EV.5.1.2 b. The separation must affect both poles of the Segment
EV.5.3.2 | Maintenance Plugs must: a. Require the physical removal or separation of a component. Contactors or switches are not acceptable Maintenance Plugs b. Have access after opening the Accumulator Container and not necessary to move or remove any other components c. Not be physically possible to connect in any configuration other than the design intended configuration d. Not require tools to install or remove e. Include a positive locking feature which prevents the plug from unintentionally becoming loose f. Be nonconductive on surfaces that do not provide any electrical connection
EV.5.3.3 | When the Accumulator Containers are opened or Segments are removed, the Accumulator Segments must be separated by using the Maintenance Plugs. See EV.11.4.1
EV.5.4.1 | Every Accumulator Container must contain minimum one fuse (EV.6.6) and two or more Accumulator Isolation Relays (AIR)
EV.5.4.2 | The Accumulator Isolation Relays must: a. Be a Normally Open type b. Open both poles of the Accumulator
EV.5.4.3 | When the AIRs are open, High Voltage T.9.1.1 must not be external of the Accumulator Container
EV.5.4.4 | The Accumulator Isolation Relays and any fuses must be separated from the rest of the Accumulator with an electrically insulated and Nonflammable Material (F.1.18).
EV.5.4.5 | A capacitor may be used to hold the AIRs closed for up to 250 ms after the Shutdown Circuit Opens EV.7.2.2
EV.5.5.1 | The High Voltage Disconnect (HVD) must be: a. A directly accessible element, fuse or connector b. More than 350 mm from the ground c. Easily visible when standing behind the vehicle d. Operable in 10 seconds or less by an untrained person e. Operable without removing any bodywork or obstruction or using tools f. Directly operated. Remote operation through a long handle, rope or wire is not acceptable. g. Clearly marked with "HVD"
EV.5.5.2 | An Interlock EV.7.8 must Open the Shutdown Circuit EV.7.2.2 when the HVD is removed
EV.5.5.3 | A dummy connector or similar may be used to restore isolation to meet EV.6.1.2
EV.5.6.1 | The Accumulator must contain a Precharge Circuit. The Precharge Circuit must: a. Be able to charge the Intermediate Circuit to minimum 90% of the Accumulator voltage before closing the second AIR b. Be supplied from the Shutdown Circuit EV.7.1 c. Not be fused
EV.5.6.2 | The Intermediate Circuit must precharge before closing the second AIR. The end of precharge must be controlled by one of the following two options: a. Feedback by monitoring the voltage in the Intermediate Circuit b. A conservative time defined by the longer of: • Twice the time to charge to 90% • The time to charge to 90% plus 500ms
EV.5.6.3 | The Tractive System must contain a Discharge Circuit. The Discharge Circuit must be: a. Wired in a way that it is always active when the Shutdown Circuit is open b. Able to discharge the Intermediate Circuit capacitors if the HVD has been opened c. Not be fused d. Designed to handle the maximum Tractive System voltage for minimum 15 seconds
EV.5.6.4 | Positive Temperature Coefficient (PTC) devices must not be used to limit current for the Precharge Circuit or Discharge Circuit
EV.5.6.5 | The precharge relay must be a mechanical type relay
EV.5.7.1 | The Voltage Indicator must always function, including when the Accumulator Container is disconnected or removed
EV.5.7.2 | The voltage being present at the connectors must directly control the Voltage Indicator using hard wired electronics with no software control.
EV.5.7.3 | The control signal which closes the AIRs must not control the Voltage Indicator
EV.5.7.4 | The Voltage Indicator must: a. Be located where it is clearly visible when connecting/disconnecting the Accumulator Tractive System connections b. Be labeled “High Voltage Present”
EV.5.8.1 | Two Tractive System Measuring Points (TSMP) must be installed in the vehicle which are: a. Connected to the positive and negative motor controller/inverter supply lines b. Next to the Master Switches EV.7.9 c. Protected by a nonconductive housing that can be opened without tools d. Protected from being touched with bare hands / fingers once the housing is opened
EV.5.8.2 | Two TSMPs must be installed in the Charger EV.8.2 which are: a. Connected to the positive and negative Charger output lines b. Available during charging of any Accumulator(s)
EV.5.8.3 | The TSMPs must be: a. 4 mm shrouded banana jacks rated to an appropriate voltage level b. Color: Red c. Marked “HV+” and “HV-“
EV.5.8.4 | Each TSMP must be secured with a current limiting resistor. a. The resistor must be sized per the following: Maximum TS Voltage (Vmax) Resistor Value Vmax <= 200 V DC 5 kOhm 200 V DC < Vmax <= 400 V DC 10 kOhm 400 V DC < Vmax <= 600 V DC 15 kOhm b. Resistor continuous power rating must be more than the power dissipated across the TSMPs if they are shorted together c. Direct measurement of the value of the resistor must be possible during Electrical Technical Inspection.
EV.5.8.5 | Any TSMP must not contain additional Overcurrent Protection.
EV.5.9.1 | The vehicle must include a Tractive Systems Active Light (TSAL) that must: a. Illuminate when the GLV System is energized to indicate the status of the Tractive System b. Be directly controlled by the voltage present in the Tractive System using hard wired electronics. Software control is not permitted. c. Not perform any other functions.
EV.5.9.2 | The TSAL may be composed of multiple lights inside a single housing
EV.5.9.3 | When the voltage outside the Accumulator Container(s) exceeds T.9.1.1, the TSAL must: a. Be Color: Red b. Flash with a frequency between 2 Hz and 5 Hz
EV.5.9.4 | When the voltage outside the Accumulator Container(s) is below T.9.1.1, the TSAL must: a. Be Color: Green b. Stay continuously illuminated
EV.5.9.5 | The TSAL mounting location must: a. Be near the Main Hoop at the highest point of the vehicle. b. Be inside the Rollover Protection Envelope F.1.13 c. Be no lower than 150 mm from the highest point of the Main Hoop. d. Not allow contact with the driver’s helmet in any circumstances. e. Not be in proximity to other lights.
EV.5.9.6 | The TSAL must be visible: a. From every horizontal direction, except small angles which are blocked by the Main Hoop b. From a point 1.6 m vertically from ground level, inside a 3 m horizontal radius from the TSAL c. In direct sunlight
EV.6.1.1 | Nonconductive material or covers must prevent inadvertent human contact with any Tractive System voltage. Covers must be secure and sufficiently rigid. Removable Bodywork is not suitable to enclose Tractive System connections.
EV.6.1.2 | Contact with any Tractive System connections with a 100 mm long, 6 mm diameter insulated test probe must not be possible when the Tractive System enclosures are in place.
EV.6.1.3 | Tractive System components and Accumulator Containers must be protected from moisture, rain or puddles. A rating of IP65 is recommended
EV.6.2.1 | Insulation material must: a. Be appropriate for the expected surrounding temperatures b. Have a minimum temperature rating of 90°C
EV.6.2.2 | Insulating tape or paint may be part of the insulation, but must not be the only insulation.
EV.6.3.1 | All wires and terminals and other conductors used in the Tractive System must be sized for the continuous current they will conduct
EV.6.3.2 | All Tractive System wiring must: a. Be marked with wire gauge, temperature rating and insulation voltage rating. A serial number or a norm printed on the wire is sufficient if this serial number or norm is clearly bound to the wire characteristics for example by a data sheet. b. Have temperature rating more than or equal to 90°C
EV.6.3.3 | Tractive System wiring must be: a. Done to professional standards with sufficient strain relief b. Protected from loosening due to vibration c. Protected against damage by rotating and / or moving parts d. Located out of the way of possible snagging or damage
EV.6.3.4 | Any Tractive System wiring that runs outside of electrical enclosures: a. Must meet one of: • Enclosed in separate orange nonconductive conduit • Use an orange shielded cable. b. Must meet one of: • Run in a fully enclosed container. Bodywork is not an enclosure. • The conduit or shielded cable is securely anchored at each end to allow it to withstand a force of 200 N without straining the cable end crimp c. Any shielded cable must have the shield grounded.
EV.6.3.5 | Wiring that is not part of the Tractive System must not use orange wiring or conduit.
EV.6.4.1 | All Tractive System connections must: a. Be designed to use intentional current paths through conductors designed for electrical current b. Not rely on steel bolts to be the primary conductor c. Not include compressible material such as plastic in the stack-up
EV.6.4.2 | If external, uninsulated heat sinks are used, they must be properly grounded to the GLV System Ground, see EV.6.7
EV.6.4.3 | Bolted electrical connections in the high current path of the Tractive System must include a positive locking feature to prevent unintentional loosening Lock washers or thread locking compounds (Loctite®) or adhesives are not acceptable. Bolts with nylon patches are allowed for blind connections into OEM components.
EV.6.4.4 | Information about the electrical connections supporting the high current path must be available at Electrical Technical Inspection
EV.6.5.1 | Separation of Tractive System and GLV System: a. The entire Tractive System and GLV System must be completely galvanically separated. b. The border between Tractive and GLV System is the galvanic isolation between both systems. Therefore, some components, such as the Motor Controller, may be part of both systems.
EV.6.5.2 | There must be no connection between the Chassis of the vehicle (or any other conductive surface that might be inadvertently touched by a person), and any part of any Tractive System circuits.
EV.6.5.3 | Tractive System and GLV circuits must not run through the same conduit or connector, except as allowed in EV.7.8.4
EV.6.5.4 | GLV Systems other than the AIRs EV.5.4, parts of the Precharge and Discharge Circuits EV.5.6, HV DC/DC converters, the AMS EV.7.3, the IMD EV.7.6, parts of the TSAL EV.5.9.1 the Energy Meter EV.3.1 and cooling fans must not be inside the Accumulator Container.
EV.6.5.5 | Where both Tractive System and GLV are included inside an enclosure, they must meet one of the two: a. Be separated by insulating barriers (in addition to the insulation on the wire) made of moisture resistant, UL recognized or equivalent insulating materials rated for 90° C or higher (such as Nomex based electrical insulation) b. Maintain the following spacing through air, or over a surface (similar to those defined in UL1741): U < 100 V DC 10 mm 100 V DC < U < 200 V DC 20 mm U > 200 V DC 30 mm
EV.6.5.6 | Spacing must be clearly defined. Components and cables capable of movement must be positively restrained to maintain spacing.
EV.6.5.7 | If Tractive System and GLV are on the same circuit board: a. They must be on separate, clearly defined and clearly marked areas of the board b. Required spacing related to the spacing between traces / board areas are as follows: Voltage Over Surface Thru Air (cut in board) Under Conformal Coating 0-50 V DC 1.6 mm 1.6 mm 1 mm 50-150 V DC 6.4 mm 3.2 mm 2 mm 150-300 V DC 9.5 mm 6.4 mm 3 mm 300-600 V DC 12.7 mm 9.5 mm 4 mm
EV.6.5.8 | Teams must be prepared to show spacing on team built equipment For inaccessible circuitry, spare boards or appropriate photographs must be available for inspection.
EV.6.5.9 | All connections to external devices such as laptops from a Tractive System component must include galvanic isolation.
EV.6.6.1 | All electrical systems (both Low Voltage and High Voltage) must have appropriate Overcurrent Protection/Fusing.
EV.6.6.2 | Unless otherwise allowed in the Rules, all Overcurrent Protection devices must: a. Be rated for the highest voltage in the systems they protect. Overcurrent Protection devices used for DC must be rated for DC and must carry a DC rating equal to or more than the system voltage b. Have a continuous current rating less than or equal to the continuous current rating of any electrical component that it protects c. Have an interrupt current rating higher than the theoretical short circuit current of the system that it protects
EV.6.6.3 | Each parallel element of multiple parallel battery cells, capacitors, strings of battery cells, strings of capacitors, or conductors must have individual Overcurrent Protection.
EV.6.6.4 | Any conductors (wires, busbars, etc) conducting the entire pack current must meet one of: a. Be appropriately sized for the total current that the individual Overcurrent Protection devices could transmit b. Contain additional Overcurrent Protection to protect the conductors
EV.6.6.5 | Battery packs with Low Voltage or non voltage rated fusible links for cell connections may be used when all three conditions are met: • An Overcurrent Protection device rated at less than or equal to one third the sum of the parallel fusible links and complying with EV.6.6.2.b above is connected in series. • The AMS can detect an open fusible link and will Open the Shutdown Circuit EV.7.2.2 if a fault is detected. • Fusible link current rating is specified in manufacturer’s data or suitable test data is provided.
EV.6.6.6 | If conductor ampacity is reduced below the ampacity of the upstream Overcurrent Protection, the reduced conductor longer than 150 mm must have additional Overcurrent Protection. This additional Overcurrent Protection must be: a. 150 mm or less from the source end of the reduced conductor b. On both positive and negative conductors in the Tractive System c. On the positive conductor in the Grounded Low Voltage System
EV.6.6.7 | Cells with internal Overcurrent Protection may be used without external Overcurrent Protection if suitably rated. Most cell internal Overcurrent Protection devices are Low Voltage or non voltage rated and conditions of EV.6.6.5 above will apply.
EV.6.7.1 | Grounding is required for: a. Parts of the vehicle which are 100 mm or less from any Tractive System component b. The Tractive System Firewall T.1.9
EV.6.7.2 | Grounded parts of the vehicle must have a resistance to GLV System Ground less than the values specified below. a. Electrically conductive parts 300 mOhms (measured with a current of 1 A) Examples: parts made of steel, (anodized) aluminum, any other metal parts b. Parts which may become electrically conductive 5 Ohm Example: carbon fiber parts Carbon fiber parts may need special measures such as using copper mesh or similar to keep the ground resistance below 5 Ohms.
EV.6.7.3 | Electrical conductivity of any part may be tested by checking any point which is likely to be conductive. Where no convenient conductive point is available, an area of coating may be removed.
EV.7.1.1 | The Shutdown Circuit consists of the following components, connected in series: a. Accumulator Management System (AMS) EV.7.3 b. Insulation Monitoring Device (IMD) EV.7.6 c. Brake System Plausibility Device (BSPD) EV.7.7 d. Interlocks (as required) EV.7.8 e. Master Switches (GLVMS, TSMS) EV.7.9 f. Shutdown Buttons EV.7.10 g. Brake Over Travel Switch (BOTS) T.3.3 h. Inertia Switch T.9.4
EV.7.1.2 | The Shutdown Circuit must directly carry the current driving the Accumulator Isolation Relays (AIRs) and the Precharge Circuit Relay.
EV.7.1.3 | The AMS, IMD, and BSPD parts of the Shutdown Circuit must be Normally Open
EV.7.1.4 | The AMS, IMD and BSPD must have completely independent circuits to Open the Shutdown Circuit. The design of the respective circuits must ensure that a failure cannot result in electrical power being fed back into the Shutdown Circuit.
EV.7.1.5 | The Shutdown Buttons, BOTS, TSMS, GLVMS and Interlocks must directly carry the Shutdown Circuit current
EV.7.1.6 | The team must be able to demonstrate all features and functions of the Shutdown Circuit and components at Electrical Technical Inspection.
EV.7.2.1 | The Shutdown Circuit must Open when any of the following exist: a. Operation of, or detection from any of the components listed in EV.7.1.1 b. Any shutdown of the GLV System
EV.7.2.2 | When the Shutdown Circuit Opens: a. The Tractive System must Shutdown b. All Accumulator current flow must stop immediately EV.5.4.3 Chassis Master Switch Brake System Plausibility Device Accumulator Management System TSMP HV+ Trac ve System Shutdown Bu ons GLV System Accumulator Fuse(s) AIR Accumulator Container(s) cockpit AIR Precharge Precharge Control GLV Ba ery Interlock(s) GND GLVMP HV TSMP Iner a Switch Brake System Plausibility Device Insula on Monitoring Device Brake Over Travel Switch HVD Interlock LV TS le right GLV System Master Switch GLV System GLV Fuse Trac ve System Trac ve System c. The voltage in the Tractive System must be Low Voltage T.9.1.2 in five seconds or less d. The Motor(s) must spin free. Torque must not be applied to the Motor(s)
EV.7.2.3 | When the AMS, IMD or BSPD Open the Shutdown Circuit: a. The Tractive System must stay disabled until manually reset b. The Tractive System must be reset only by manual action of a person directly at the vehicle c. The driver must not be able to reactivate the Tractive System from inside the vehicle d. Operation of the Shutdown Buttons or TSMS must not reset the Shutdown Circuit
EV.7.2.4 | The driver may reset the Shutdown Circuit from the cockpit, subject to EV.7.2.3
EV.7.3.1 | An Accumulator Management System must monitor the Accumulator(s) Voltage EV.7.4 and Temperature EV.7.5 when the: a. Tractive System is Active EV.11.5 b. Accumulator is connected to a Charger EV.8.3
EV.7.3.2 | The AMS must have galvanic isolation at every segment to segment boundary, as approved in the ESF
EV.7.3.3 | Cell balancing is not permitted when the Shutdown Circuit is Open ( EV.7.2, EV.8.4 )
EV.7.3.4 | The AMS must monitor for: a. Voltage values outside the allowable range EV.7.4.2 b. Voltage sense Overcurrent Protection device(s) blown or tripped c. Temperature values outside the allowable range EV.7.5.2 d. Missing or interrupted voltage or temperature measurements e. A fault in the AMS
EV.7.3.5 | If the AMS detects one or more of the conditions of EV.7.3.4 above, the AMS must: a. Open the Shutdown Circuit EV.7.2.2 b. Turn on the AMS Indicator Light. The light must stay on until the AMS is reset EV.7.2.3
EV.7.3.6 | The AMS Indicator Light must be: a. Color: Red b. Clearly visible to the seated driver in bright sunlight c. Clearly marked with the lettering “AMS”
EV.7.4.1 | The AMS must measure the cell voltage of every cell When single cells are directly connected in parallel, only one voltage measurement is needed
EV.7.4.2 | Cell Voltage levels must stay inside the allowed minimum and maximum cell voltage levels stated in the cell data sheet. Measurement accuracy must be considered.
EV.7.4.3 | All voltage sense wires to the AMS must meet one of: a. Have Overcurrent Protection EV.7.4.4 below b. Meet requirements for no Overcurrent Protection listed in EV.7.4.5 below
EV.7.4.4 | When used, Overcurrent Protection for the AMS voltage sense wires must meet the following. a. The Overcurrent Protection must occur in the conductor, wire or PCB trace which is directly connected to the cell tab. b. The voltage rating of the Overcurrent Protection must be equal to or higher than the maximum segment voltage
EV.7.4.5 | Overcurrent Protection is not required on a voltage sense wire if all three of the following conditions are met: • AMS is a distributed AMS system (one cell measurement per board) • Sense wire length is less than 25 mm • AMS board has Overcurrent Protection
EV.7.5.1 | The AMS must measure the temperatures of critical points of the Accumulator
EV.7.5.2 | Temperatures (considering measurement accuracy) must stay below the lower of the two: • The maximum cell temperature limit stated in the cell data sheet • 60°C
EV.7.5.3 | Cell temperatures must be measured at the negative terminal of the respective cell
EV.7.5.4 | The temperature sensor used must be in direct contact with one of: • The negative terminal itself • The negative terminal busbar less than 10 mm away from the cell terminal
EV.7.5.5 | For lithium based cells, a. The temperature of a minimum of 20% of the cells must be monitored by the AMS b. The monitored cells must be equally distributed inside the Accumulator Container(s) Every cell temperature should be monitored
EV.7.5.6 | Multiple cells may be monitored with one temperature sensor, if EV.7.5 is met for all cells sensed by the sensor.
EV.7.5.7 | Temperature sensors must have appropriate electrical isolation that meets one of the two: • Between the sensor and cell • In the sensing circuit The isolation must consider both GLV/TS isolation as well as common mode voltages between sense locations.
EV.7.6.1 | The vehicle must have an Insulation Monitoring Device (IMD) installed in the Tractive System
EV.7.6.2 | The IMD must be a Bender ISOMETER® IR155-3203 or IR155-3204 (website) or an approved alternate equivalent IMD Refer to the Rules FAQ on the FSAE Online website for approved equivalent IMD
EV.7.6.3 | The response value of the IMD must be set to 500 Ohm / Volt or higher, related to the maximum Tractive System operation voltage.
EV.7.6.4 | The IMD must monitor the Tractive System for: a. An isolation failure b. A failure in the IMD operation This must be done without the influence of any programmable logic.
EV.7.6.5 | If the IMD detects one or more of the conditions of EV.7.6.4 above the IMD must: a. Open the Shutdown Circuit EV.7.2.2 b. Turn on the IMD Indicator Light. The light must stay on until the IMD is reset EV.7.2.3
EV.7.6.6 | The IMD Indicator Light must be: a. Color: Red b. Clearly visible to the seated driver in bright sunlight c. Clearly marked with the lettering “IMD”
EV.7.7.1 | The vehicle must have a standalone nonprogrammable circuit to check for simultaneous braking and high power output The BSPD must be provided in addition to the APPS / Brake Pedal Plausibility Check (EV.4.7)
EV.7.7.2 | The BSPD must Open the Shutdown Circuit EV.7.2.2 when the two of these exist: • Demand for Hard Braking EV.4.6 • Motor/Accumulator current is at a level where 5 kW of electrical power in the DC circuit is delivered to the Motor(s) at the nominal battery voltage The BSPD may delay opening the shutdown circuit up to 0.5 sec to avoid false trips
EV.7.7.3 | The BSPD must Open the Shutdown Circuit EV.7.2.2 when there is an open or short circuit in any sensor input
EV.7.7.4 | The team must have a test to demonstrate BSPD operation at Electrical Technical Inspection. a. Power must not be sent to the Motor(s) of the vehicle during the test b. The test must prove the function of the complete BSPD in the vehicle, including the current sensor The suggested test would introduce a current by a separate wire from an external power supply simulating the Tractive System current while pressing the brake pedal
EV.7.8.1 | Interlocks must be incorporated where specified (refer to EV.4.1.3, EV.5.5.2, EV.5.10 )
EV.7.8.2 | Additional Interlocks may be included in the Tractive System or components
EV.7.8.3 | The Interlock is a wire or connection that must: a. Open the Shutdown Circuit EV.7.2.2 if the Interlock connection is broken or interrupted b. Not be in the low (ground) connection to the AIR coils of the Shutdown Circuit
EV.7.8.4 | Interlock circuits or connections do not require physical separation (EV.6.5) from Tractive System wiring or components
EV.7.9.1 | Each vehicle must have two Master Switches that must: a. Meet T.9.3 for Configuration and Location b. Be direct acting, not act through a relay or logic
EV.7.9.2 | The Grounded Low Voltage Master Switch (GLVMS) must: a. Completely stop all power to the GLV System EV.4.4 b. Be in the center of a completely red circular area of > 50 mm in diameter c. Be labeled “LV”
EV.7.9.3 | The Tractive System Master Switch (TSMS) must: a. Open the Shutdown Circuit in the OFF position EV.7.2.2 b. Be the last switch before the AIRs except for Precharge circuitry and Interlocks. c. Be in the center of a completely orange circular area of > 50 mm in diameter d. Be labeled “TS” and the symbol specified in ISO 7010-W012 (triangle with black lightning bolt on yellow background). e. Be fitted with a "lockout/tagout" capability in the OFF position EV.11.3.1
EV.7.10.1 | Three Shutdown Buttons must be installed on the vehicle.
EV.7.10.2 | Each Shutdown Button must be a push-pull or push-rotate emergency switch
EV.7.10.3 | One Shutdown Button must be on each side of the vehicle which: a. Is located aft of the driver’s compartment at approximately the level of the driver’s head b. Has a diameter of 40 mm minimum c. Must not be easily removable or mounted onto removable body work
EV.7.10.4 | One Shutdown Button must be mounted in the cockpit which: a. Is located in easy reach of the belted in driver, adjacent to the steering wheel, and unobstructed by the steering wheel or any other part of the vehicle b. Has diameter of 24 mm minimum
EV.7.10.5 | The international electrical symbol (a red spark on a white edged blue triangle) must be near each Shutdown Button.
EV.7.10.6 | Pressing any of the Shutdown Buttons must Open the Shutdown Circuit EV.7.2.2
EV.8.1.1 | All features and functions of the Charger and Charging Shutdown Circuit must be demonstrated at Electrical Technical Inspection. IN.4.1
EV.8.1.2 | Chargers will be sealed after approval. IN.4.7.1
EV.8.2.1 | The Charger must be galvanically isolated (AC) input to (DC) output.
EV.8.2.2 | If the Charger housing is conductive it must be connected to the earth ground of the AC input.
EV.8.2.3 | All connections of the Charger(s) must be isolated and covered.
EV.8.2.4 | The Charger connector(s) must incorporate a feature to let the connector become live only when correctly connected to the Accumulator.
EV.8.2.5 | High Voltage charging leads must be orange
EV.8.2.6 | The Charger must have two TSMPs installed, see EV.5.8.2
EV.8.2.7 | The Charger must include a Charger Shutdown Button which is: a. A push-pull or push-rotate emergency switch b. Minimum diameter of 25 mm c. Labelled with the international electrical symbol (a red spark on a white edged blue triangle)
EV.8.3.1 | The Charging Shutdown Circuit consists of: a. Charger Shutdown Button EV.8.2.7 b. Accumulator Management System (AMS) EV.7.3 c. Insulation Monitoring Device (IMD) EV.7.6
EV.8.3.2 | The AMS and IMD parts of the Charging Shutdown Circuit must: a. Be designed as Normally Open contacts b. Have completely independent circuits to Open the Charging Shutdown Circuit. Design of the respective circuits must ensure that a failure cannot result in electrical power being fed back into the Charging Shutdown Circuit.
EV.8.4.1 | When Charging, the AMS and IMD must: a. Monitor the Accumulator b. Open the Charging Shutdown Circuit if a fault is detected.
EV.8.4.2 | When the Charging Shutdown Circuit Opens: a. All current flow to the Accumulator must stop immediately b. The voltage in the Tractive System must be Low Voltage T.9.1.2 in five seconds or less c. The Charger must be turned off d. The Charger must stay disabled until manually reset
EV.9.3.1 | Definition – High Voltage is present outside of the Accumulator Container
EV.9.3.2 | Tractive System Active must not be possible until both: • GLV System is Energized • Shutdown Circuit is Closed
EV.9.4.1 | Definition – the Motor(s) will respond to the input of the APPS
EV.9.4.2 | Ready to Drive must not be possible until the three at the same time: • Tractive System Active EV.9.3 • The Brake Pedal is pressed and held to engage the mechanical brakes T.3.2 • The driver performs a manual action to initiate Ready to Drive Such as pressing a specific button in the cockpit
EV.9.5.1 | The vehicle must make a characteristic sound when it is Ready to Drive
EV.9.5.2 | The Ready to Drive Sound must be: a. Sounded continuously for minimum 1 second and maximum 3 seconds b. A minimum sound level of 80 dBA, fast weighting IN.4.6 c. Easily recognizable. No animal voices, song parts or sounds that could be interpreted as offensive will be accepted
EV.9.5.3 | The vehicle must not make other sounds similar to the Ready to Drive Sound.
EV.10.1.1 | The Accumulator must be onsite at the time the team registers to be eligible for Accumulator Technical Inspection and Dynamic Events
EV.10.1.2 | Teams who register without the Accumulator: a. Must not bring their Accumulator onsite for the duration of the competition b. May participate in Technical Inspection and Static Events
EV.10.2.1 | After the team registers onsite, the Accumulator must remain on the competition site until the end of the competition, or the team withdraws and leaves the site
EV.10.2.2 | Violators will be disqualified from the competition and must leave immediately
EV.11.1.1 | The Electrical System Officer (ESO): AD.5.2 a. Is the only person on the team that may declare the vehicle electrically safe to allow work on any system b. Must accompany the vehicle when operated or moved at the competition site c. Must be immediately available by phone at all times during the event
EV.11.2.1 | All participating team members must wear safety glasses with side shields at any time when: a. Parts of the Tractive System are exposed while energized b. Work is performed on the Accumulators
EV.11.2.2 | Appropriate insulated tools must be used when working on the Accumulator or Tractive System
EV.11.3.1 | The TSMS EV.7.9.3 must be locked in the OFF position when any work is done on the vehicle.
EV.11.3.2 | The HVD EV.5.5 must be disconnected when vehicles are: a. Moved around the competition site b. Participating in Static Events
EV.11.4.1 | The following work activities at competition are allowed only in the designated area and during Electrical Technical Inspection IN.4 See EV.5.3.3 a. Opening Accumulator Containers b. Any work on Accumulators, cells, or Segments c. Energized electrical work
EV.11.4.2 | Accumulator cells and/or Accumulator Segment(s) must be moved at the competition site inside one of the two: a. Completely closed Accumulator Container EV.4.3 See EV.4.10.2 b. Segment/Cell Transport Container EV.11.4.3
EV.11.4.3 | The Segment/Cell Transport Container(s) must be: a. Electrically insulated b. Protected from shock hazards and arc flash
EV.11.4.4 | Segments/Cells inside the Transport Container must agree with the voltage and energy limits of EV.5.1.2
EV.11.5.1 | Accumulators must be removed from the vehicle inside the Accumulator Container and placed on the Accumulator Container Hand Cart EV.4.10 for Charging.
EV.11.5.2 | Accumulator Charging must occur only inside the designated area
EV.11.5.3 | A team member(s) who has knowledge of the Charging process must stay with the Accumulator(s) during Charging
EV.11.5.4 | Each Accumulator Container(s) must have a label with the following data during Charging: Team name and Electrical System Officer phone number(s)
EV.11.5.5 | Additional site specific rules or policies may apply IN - TECHNICAL INSPECTION The objective of Technical Inspection is to determine if the vehicle meets the Formula SAE Rules requirements and restrictions and if, considered as a whole, it satisfies the intent of the Rules.