## Level1
Level1_rule_number | Level1_rule_title
T.1 | COCKPIT
T.2 | DRIVER ACCOMMODATION
T.3 | BRAKES
T.4 | ELECTRONIC THROTTLE COMPONENTS
T.5 | POWERTRAIN
T.6 | PRESSURIZED SYSTEMS
T.7 | BODYWORK AND AERODYNAMIC DEVICES
T.8 | FASTENERS
T.9 | ELECTRICAL EQUIPMENT

## Level2
Level2_rule_number | Level2_rule_title | Level2_rule_text
T.1.1 | Cockpit Opening
T.1.2 | Internal Cross Section
T.1.3 | Driver Protection
T.1.4 | Vehicle Controls
T.1.5 | Driver’s Seat
T.1.6 | Thermal Protection
T.1.7 | Floor Closeout
T.1.8 | Firewall(s)
T.1.9 | Tractive System Firewalls (EV Only)
T.2.1 | Harness Definitions | a. 5 Point Harness – consists of two Lap Belts, two Shoulder Belts and one Anti-Submarine Belt. b. 6 Point Harness – consists of two Lap Belts, two Shoulder Belts and two leg or Anti- Submarine Belts. c. 7 Point Harness – consists of two Lap Belts, two Shoulder Belts, two leg or Anti- Submarine Belts and a negative g or Z Belt.
T.2.2 | Harness Specification
T.2.3 | Harness Requirements
T.2.4 | Belt, Strap and Harness Installation - General
T.2.5 | Lap Belt Mounting
T.2.6 | Shoulder Harness
T.2.7 | Anti-Submarine Belt Mounting
T.2.8 | Head Restraint
T.2.9 | Roll Bar Padding
T.3.1 | Brake System
T.3.2 | Brake Pedal, Pedal Box and Mounting
T.3.3 | Brake Over Travel Switch - BOTS
T.3.4 | Brake Light
T.4.1 | Applicability | This section T.4 applies only for: • EV vehicles
T.4.2 | Accelerator Pedal Position Sensor - APPS
T.4.3 | Brake System Encoder - BSE
T.5.1 | Transmission and Drive | Any transmission and drivetrain may be used.
T.5.2 | Drivetrain Shields and Guards
T.5.3 | Motor Protection (EV Only)
T.5.4 | Coolant Fluid
T.5.5 | System Sealing
T.5.6 | Catch Cans
T.6.1 | Compressed Gas Cylinders and Lines | Any system on the vehicle that uses a compressed gas as an actuating medium must meet the following:
T.6.2 | High Pressure Hydraulic Pumps and Lines | This section T.6.2 does not apply to Brake lines or hydraulic clutch lines
T.7.1 | Aerodynamic Devices
T.7.2 | Bodywork
T.7.3 | Measurement
T.7.4 | Location
T.7.5 | Length | In plan view, any part of any Aerodynamic Device must be: a. No more than 700 mm forward of the fronts of the front tires b. No more than 250 mm rearward of the rear of the rear tires
T.7.6 | Width | In plan view, any part of any Aerodynamic Device must be:
T.7.7 | Height
T.8.1 | Critical Fasteners | A fastener (bolt, screw, pin, etc) used in a location specified in the applicable rule
T.8.2 | Critical Fastener Requirements
T.8.3 | Positive Locking Mechanisms
T.8.4 | Requirements for All Fasteners | Adjustable tie rod ends must be constrained with a jam nut to prevent loosening.
T.9.1 | Definitions
T.9.2 | Low Voltage Batteries
T.9.3 | Master Switches
T.9.4 | Inertia Switch

## Level3
Level3_rule_number | Level3_rule_text
T.1.1.1 | The template shown below must pass through the cockpit opening
T.1.1.2 | The template will be held horizontally, parallel to the ground, and inserted vertically from a height above any Primary Structure or bodywork that is between the Front Hoop and the Main Hoop until it meets both of: ( refer to F.6.4 and F.7.5.1 ) a. Has passed 25 mm below the lowest point of the top of the Side Impact Structure b. Is less than or equal to 320 mm above the lowest point inside the cockpit
T.1.1.3 | Fore and aft translation of the template is permitted during insertion.
T.1.1.4 | During this test: a. The steering wheel, steering column, seat and all padding may be removed b. The shifter, shift mechanism, or clutch mechanism must not be removed unless it is integral with the steering wheel and is removed with the steering wheel c. The firewall must not be moved or removed d. Cables, wires, hoses, tubes, etc. must not block movement of the template During inspection, the steering column, for practical purposes, will not be removed. The template may be maneuvered around the steering column, but not any fixed supports. For ease of use, the template may contain a slot at the front center that the steering column may pass through.
T.1.2.1 | Requirement: a. The cockpit must have a free internal cross section b. The template shown below must pass through the cockpit Template maximum thickness: 7 mm
T.1.2.2 | Conduct of the test. The template: a. Will be held vertically and inserted into the cockpit opening rearward of the rearmost portion of the steering column. b. Will then be passed horizontally through the cockpit to a point 100 mm rearwards of the face of the rearmost pedal when in the inoperative position c. May be moved vertically inside the cockpit
T.1.2.3 | During this test: a. If the pedals are adjustable, they must be in their most forward position. b. The steering wheel may be removed c. Padding may be removed if it can be easily removed without the use of tools with the driver in the seat d. The seat and any seat insert(s) that may be used must stay in the cockpit e. Cables, wires, hoses, tubes, etc. must not block movement of the template f. The steering column and associated components may pass through the 50 mm wide center band of the template. For ease of use, the template may contain a full or partial slot in the shaded area shown on the figure
T.1.3.1 | The driver’s feet and legs must be completely contained inside the Major Structure of the Chassis.
T.1.3.2 | While the driver’s feet are touching the pedals, in side and front views, any part of the driver’s feet or legs must not extend above or outside of the Major Structure of the Chassis.
T.1.3.3 | All moving suspension and steering components and other sharp edges inside the cockpit between the Front Hoop and a vertical plane 100 mm rearward of the pedals must be covered by a shield made of a solid material. Moving components include, but are not limited to springs, shock absorbers, rocker arms, anti- roll/sway bars, steering racks and steering column CV joints.
T.1.3.4 | Covers over suspension and steering components must be removable to allow inspection of the mounting points
T.1.4.1 | Accelerator Pedal a. An Accelerator Pedal must control the Powertrain output b. Pedal Travel is the percent of travel from a fully released position to a fully applied position. 0% is fully released and 100% is fully applied. c. The Accelerator Pedal must: • Return to 0% Pedal Travel when not pushed • Have a positive stop to prevent any cable, actuation system or sensor from damage or overstress
T.1.4.2 | Any mechanism in the throttle system that could become jammed must be covered. This is to prevent debris or interference and includes but is not limited to a gear mechanism
T.1.4.3 | All Vehicle Controls (steering, gear change, Cockpit Main Switch / Cockpit Shutdown Button) must be operated from inside the cockpit without any part of the driver, including hands, arms or elbows, being outside of: a. The Side Impact Structure defined in F.6.4 / F.7.5 b. Two longitudinal vertical planes parallel to the centerline of the chassis touching the uppermost member of the Side Impact Structure
T.1.4.4 | All Vehicle Controls must stay below the top-most point of the Front Hoop in any operational position
T.1.5.1 | The Driver’s Seat must be protected by one of the following: a. In side view, the lowest point of any Driver’s Seat must be no lower than the upper surface of the lowest structural tube or equivalent b. A longitudinal tube (or tubes) that meets the requirements for Side Impact tubing (F.3.2.1.e), passing underneath the lowest point of the Driver Seat.
T.1.6.1 | When seated in the normal driving position, sufficient heat insulation must be provided to ensure that the driver will not contact any metal or other materials which may become heated to a surface temperature above 60°C.
T.1.6.2 | Insulation may be external to the cockpit or incorporated with the Driver’s Seat or Firewall.
T.1.6.3 | The design must address all three types of heat transfer between the heat source (examples include but are not limited to: exhaust pipe, coolant hose/tube, Accumulator Container) and the panel that the driver could contact (seat or floor): a. Conduction Isolation by one of the following: • No direct contact between the heat source and the panel • A heat resistant, conduction isolation material with a minimum thickness of 8 mm between the heat source and the panel b. Convection Isolation by a minimum air gap of 25 mm between the heat source and the panel c. Radiation Isolation by one of the following: • A solid metal heat shield with a minimum thickness of 0.4 mm • Reflective foil or tape when combined with conduction insulation
T.1.7.1 | All vehicles must have a Floor Closeout to prevent track debris from entering
T.1.7.2 | The Floor Closeout must extend from the foot area to the firewall
T.1.7.3 | The panel(s) must be made of a solid, non brittle material
T.1.7.4 | If multiple panels are used, gaps between panels must not exceed 3 mm
T.1.8.1 | Requirement A Firewall(s) must separate the driver compartment and any portion of the Driver Harness from: a. All components of the Fuel System, the engine oil, the liquid cooling systems, any lithium batteries b. (EV only) All Tractive System components other than Outboard Wheel Motors EV.4.1.3 where mounted at the wheels or on the front control arms
T.1.8.2 | Construction Any Firewall must: a. Be a non permeable surface made from a rigid, Nonflammable Material b. Seal completely against the passage of fluids (the Firewall itself, edges, any pass throughs and Floor Closeout) c. Be rigidly mounted
T.1.8.3 | Positioning The Firewall must extend sufficiently far upwards and/or rearwards and/or sideways where any point on the drivers body less than 100 mm above the bottom of the helmet of the tallest driver must not be in direct line of sight with any part given in T.1.8.1 above
T.1.8.4 | Details a. Firewalls composed of multiple panels must overlap and be sealed at the joints Sealing between firewalls must not be a stressed part of the Firewall b. Grommets must be used to seal any pass through for wiring, cables, etc c. Any seals or adhesives used with the Firewall must be rated for the application environment
T.1.8.5 | (EV only) The Accumulator Container must not be part of the Firewall
T.1.9.1 | Tractive System Firewalls must meet the requirements of T.1.8 above
T.1.9.2 | Tractive System Firewalls must be: a. Made of aluminum b. Grounded, refer to EV.6.7 Grounding
T.2.2.1 | The vehicle must use a 5, 6 or 7 Point Harness meeting one or more of the following: a. SFI Specification 16.1 b. SFI Specification 16.5 c. FIA specification 8853/2016
T.2.2.2 | The belts must have the original manufacturers labels showing the specification and expiration date
T.2.2.3 | The Harness must be in or before the year of expiration shown on the labels. Harnesses expiring on or before Dec 31 of the calendar year of the competition are permitted.
T.2.2.4 | The Harness must be in new or like new condition, with no signs of wear, cuts, chaffing or other issues
T.2.2.5 | All Harness hardware must be installed and threaded in accordance with manufacturer’s instructions
T.2.2.6 | All Harness hardware must be used as received from the manufacturer. No modification (including drilling, cutting, grinding, etc) is permitted.
T.2.3.1 | Vehicles with a Reclined Driving Position must have: a. A 6 Point Harness or a 7 Point Harness b. Anti-Submarine Belts with tilt lock adjusters (“quick adjusters”) OR two sets of Anti- Submarine Belts installed.
T.2.3.2 | All Lap Belts must incorporate a tilt lock adjuster (“quick adjuster”). Lap Belts with “pull-up” adjusters are recommended over “pull-down” adjusters.
T.2.3.3 | The Shoulder Belts must be the over the shoulder type. Only separate shoulder straps are permitted. “Y” type shoulder straps are not allowed. The “H” type configuration is allowed.
T.2.4.1 | The Lap Belt, Shoulder Belts and Anti-Submarine Belt(s) must be securely mounted to the Primary Structure.
T.2.4.2 | Any guide or support for the belts must be material meeting F.3.2.1.j
T.2.4.3 | Each tab or bracket to which any part of the Harness is attached must: a. Support a minimum load in pullout and tearout before failure of: • If one belt is attached to the tab or bracket 15 kN • If two belts are attached to the tab or bracket 30 kN b. Be 1.6 mm minimum thickness c. Not be in bending when the attached part of the Harness is put under load d. Not cause abrasion to the belt webbing
T.2.4.4 | Attachment of tabs or brackets must meet the following: a. Where brackets are fastened to the chassis, no less than two 6 mm or 1/4” minimum diameter Critical Fasteners, see T.8.2 or stronger must be used to attach the bracket to the chassis. b. Where a single shear tab is welded to the chassis, the tab to tube welding must be on both sides of the base of the tab. Double shear attachments are preferred. Tabs and brackets for double shear mounts should be welded on both sides.
T.2.4.5 | Harness installation must meet T.1.8.1
T.2.5.1 | The Lap Belts must pass around the pelvic area below the Anterior Superior Iliac Spines (the hip bones)
T.2.5.2 | Installation of the Lap Belts must go in a straight line from the mounting point until they reach the driver's body without touching any hole in the seat or any other intermediate structure
T.2.5.3 | The seat must be rolled or grommeted where the Belts or Harness pass through a hole in the seat
T.2.5.4 | With an Upright Driving Position: a. The Lap Belt Side View Angle must be between 45° and 65° to the horizontal. b. The centerline of the Lap Belt at the seat bottom should be between 0 – 75 mm forward of the seat back to seat bottom junction.
T.2.5.5 | With a Reclined Driving Position, the Lap Belt Side View Angle must be between 60° and 80° to the horizontal.
T.2.5.6 | The Lap Belts must attach by one of the two: a. Bolt or eyebolt through a welded tube insert or tested monocoque attachment F.7.9 b. Bolt or clip to a tab or bracket ( T.2.4.3 ) on a tube frame
T.2.5.7 | In side view, the Lap Belt must be capable of pivoting freely by using a shouldered bolt or an eye bolt attachment
T.2.5.8 | Any bolt used to attach a Lap Belt, directly to the chassis or to an intermediate bracket, is a Critical Fasteners, see T.8.2, with a minimum diameter that is the smaller of: • The bolt diameter specified by the manufacturer • 10 mm or 3/8”
T.2.6.1 | From the driver’s shoulders rearwards to the mounting point or structural guide, the Shoulder Belt Side View Angle must be between 10° above the horizontal and 20° below the horizontal.
T.2.6.2 | The Shoulder Belt Mount Spacing must be between 175 mm and 235 mm, center to center
T.2.6.3 | The Shoulder Belts must attach by one of the four: a. Wrap around the Shoulder Harness Mounting bar b. Bolt through a welded tube insert or tested monocoque attachment F.7.9 c. Bolt or clip to a tab or bracket ( T.2.4.3 ) on the Shoulder Harness Mounting bar d. Wrap around physically tested hardware attached to a monocoque
T.2.6.4 | Any bolt used to attach a Shoulder Belt, directly to the chassis or to an intermediate bracket, is a Critical Fasteners, see T.8.2, with a minimum diameter that is the smaller of: • The bolt diameter specified by the manufacturer • 10 mm or 3/8”
T.2.7.1 | The Anti-Submarine Belt of a 5 point harness must be mounted with the mounting point in line with or slightly forward of the driver’s Chest to Groin Line with an Anti-Submarine Belt Side View Angle no more than 20°
T.2.7.2 | The Anti-Submarine Belts of a 6 point harness must be mounted in one of the following ways: a. With the belts going vertically down from the groin, or with an Anti-Submarine Belt Side View Angle up to 20° rearwards. The Anti-Submarine Belt Mount Spacing should be approximately 100 mm apart. b. With the Anti-Submarine Belt Mounting Points on the Primary Structure at or near the Lap Belt anchorages, the driver sitting on the Anti-Submarine Belts, and the belts coming up around the groin to the release buckle.
T.2.7.3 | Installation of all Anti-Submarine Belts must go in a straight line from the Anti-Submarine Belt Mounting Point(s) without touching any hole in the seat or any other intermediate structure until they reach: a. The release buckle for the 5 Point Harness mounting per T.2.7.1 b. The first point where the belt touches the driver’s body for the 6 Point Harness mounting per T.2.7.2
T.2.7.4 | The Anti Submarine Belts must attach by one of the three: a. Bolt or eyebolt through a welded tube insert or tested monocoque attachment F.7.9 b. Bolt or clip to a tab or bracket ( T.2.4.3 ) on a tube frame c. Wrap around a tube meeting F.3.2.1.j that connects the Lower Side Impact tubes F.6.4.5. The belt must not be able to touch the ground.
T.2.7.5 | Any bolt used to attach an Anti-Submarine Belt, directly to the chassis or to an intermediate bracket, is a Critical Fasteners, see T.8.2, with a minimum diameter that is the smaller of: • The bolt diameter specified by the manufacturer • 8 mm or 5/16”
T.2.8.1 | A Head Restraint must be provided to limit the rearward motion of the driver’s head.
T.2.8.2 | The Head Restraint must be vertical or near vertical in side view.
T.2.8.3 | All material and structure of the Head Restraint must be inside one or both of: a. Rollover Protection Envelope F.1.13 b. Head Restraint Protection (if used) F.5.10
T.2.8.4 | The Head Restraint, attachment and mounting must be strong enough to withstand a minimum force of: a. 900 N applied in a rearward direction b. 300 N applied in a lateral or vertical direction
T.2.8.5 | For all drivers, the Head Restraint must be located and adjusted where: a. The Head Restraint is no more than 25 mm away from the back of the driver’s helmet, with the driver in their normal driving position. b. The contact point of the back of the driver’s helmet on the Head Restraint is no less than 50 mm from any edge of the Head Restraint. Approximately 100 mm of longitudinal adjustment should accommodate range of specified drivers. Several Head Restraints with different thicknesses may be used
T.2.8.6 | The Head Restraint padding must: a. Be an energy absorbing material that is one of the two: • Meets SFI Spec 45.2 • CONFOR CF45 (Blue) or CONFOR CF45M (Blue) FIA Technical List No 17 b. Have a minimum thickness of 38 mm c. Have a minimum width of 15 cm d. Meet one of the following: • minimum area of 235 cm2 AND minimum total height adjustment of 17.5 cm • minimum height of 28 cm e. Be covered with a thin, flexible material that contains a ~20 mm diameter inspection hole in a surface other than the front surface
T.3.1.1 | The vehicle must have a Brake System
T.3.1.2 | The Brake System must: a. Act on all four wheels b. Be operated by a single control c. Be capable of locking all four wheels
T.3.1.3 | The Brake System must have two independent hydraulic circuits A leak or failure at any point in the Brake System must maintain effective brake power on minimum two wheels
T.3.1.4 | Each hydraulic circuit must have its own fluid reserve using separate reservoirs or an OEM style reservoir
T.3.1.5 | A single brake acting on a limited slip differential may be used
T.3.1.6 | “Brake by Wire” systems are prohibited
T.3.1.7 | Unarmored plastic brake lines are prohibited
T.3.1.8 | The Brake System must be protected with scatter shields from failure of the drive train (see T.5.2) or from minor collisions.
T.3.1.9 | In side view any portion of the Brake System that is mounted on the sprung part of the vehicle must not project below the lower surface of the chassis
T.3.1.10 | Fasteners in the Brake System are Critical Fasteners, see T.8.2
T.3.2.1 | The Brake Pedal must be one of: • Fabricated from steel or aluminum • Machined from steel, aluminum or titanium
T.3.2.2 | The Brake Pedal and associated components design must withstand a minimum force of 2000 N without any failure of the Brake System, pedal box, chassis mounting, or pedal adjustment This is not a design criteria. The Brake Pedal and Brake System may be tested by pressing the pedal with the maximum force that can be exerted by any official when seated normally
T.3.2.3 | Failure of non-loadbearing components in the Brake System or pedal box must not interfere with Brake Pedal operation or Brake System function
T.3.2.4 | (EV only) Additional requirements for Electric Vehicles: a. The first 90% of the Brake Pedal travel may be used to regenerate energy without actuating the hydraulic brake system. b. The remaining Brake Pedal travel must directly actuate the hydraulic brake system. Brake energy regeneration may stay active.
T.3.3.1 | The vehicle must have a Brake Over Travel Switch (BOTS). Brake pedal travel exceeding the normal range will actuate the switch
T.3.3.2 | The BOTS must be a mechanical single pole, single throw (commonly known as a two position) switch (push-pull or flip type).
T.3.3.3 | Operation of the BOTS to the OFF position must Open the Shutdown Circuit IC.9.2.2 / EV.7.2.2
T.3.3.4 | Repeated operation of the switch must not reset or restore power
T.3.3.5 | The driver must not be able to reset the BOTS.
T.3.3.6 | The BOTS must be implemented with analog components, and not using programmable logic controllers, engine control units, or similar functioning digital controllers.
T.3.4.1 | The vehicle must have a Brake Light that is clearly visible from the rear in very bright sunlight.
T.3.4.2 | The Brake Light must be: a. Red in color on a Black background b. Rectangular, triangular or near round shape with a minimum shining surface of 15 cm2 c. Mounted between the wheel centerline and driver’s shoulder level vertically and approximately on vehicle centerline laterally.
T.3.4.3 | When LED lights are used without a diffuser, they must not be more than 20 mm apart.
T.3.4.4 | If a single line of LEDs is used, the minimum length is 150 mm.
T.4.2.1 | The Accelerator Pedal must actuate the APPS T.1.4.1 a. Two springs must be used to return the foot pedal to 0% Pedal Travel b. Each spring must be capable of returning the pedal to 0% Pedal Travel with the other disconnected. The springs in the APPS are not acceptable pedal return springs.
T.4.2.2 | Two or more electrically separate sensors must be used as APPSs. A single OEM type APPS with two completely separate sensors in a single housing is acceptable.
T.4.2.3 | The APPS sensors must have different transfer functions which meet one of the two: • Each sensor has different gradients and/or offsets to the other(s). The circuit must have a pull-up or pull-down resistor to bring an open circuit input to 0% Pedal Travel • An OEM pedal sensor with opposite slopes. Non OEM opposite slope sensor configurations require prior approval. The intent is that in a short circuit the APPSs will only agree at 0% Pedal Travel
T.4.2.4 | Implausibility is defined as a deviation of more than 10% Pedal Travel between the sensors or other failure as defined in this Section T.4.2. Use of values larger than 10% Pedal Travel require justification in the ETC Systems Form and may not be approved
T.4.2.5 | If an Implausibility occurs between the values of the APPSs and persists for more than 100 msec, the power to the (IC) Electronic Throttle / (EV) Motor(s) must be immediately stopped completely. (EV only) It is not necessary to Open the Shutdown Circuit, the motor controller(s) stopping the power to the Motor(s) is sufficient.
T.4.2.6 | If three sensors are used, then in the case of an APPS failure, any two sensors that agree within 10% Pedal Travel may be used to define the (IC) throttle position / (EV) torque target and the 3rd APPS may be ignored.
T.4.2.7 | Each APPS must be able to be checked during Technical Inspection by having one of the two: • A separate detachable connector that enables a check of functions by unplugging it • An inline switchable breakout box available that allows disconnection of each APPS signal.
T.4.2.8 | The APPS signals must be sent directly to a controller using an analogue signal or via a digital data transmission bus such as CAN or FlexRay.
T.4.2.9 | Any failure of the APPS or APPS wiring must be detectable by the controller and must be treated like an Implausibility, see T.4.2.4 above
T.4.2.10 | When an analogue signal is used, the APPS will be considered to have failed when they achieve an open circuit or short circuit condition which generates a signal outside of the normal operating range, for example <0.5 V or >4.5 V. The circuitry used to evaluate the sensor must use pull down or pull up resistors to ensure that open circuit signals result in a failure being detected.
T.4.2.11 | When any kind of digital data transmission is used to transmit the APPS signal, a. The ETC Systems Form must contain a detailed description of all the potential failure modes that can occur, the strategy that is used to detect these failures and the tests that have been conducted to prove that the detection strategy works. b. The failures to be considered must include but are not limited to the failure of the APPS, APPS signals being out of range, corruption of the message and loss of messages and the associated time outs.
T.4.2.12 | The current rules are written to only apply to the APPS (pedal), but the integrity of the torque command signal is important in all stages.
T.4.3.1 | The vehicle must have a sensor or switch to measure brake pedal position or brake system pressure
T.4.3.2 | The BSE must be able to be checked during Technical Inspection by having one of: • A separate detachable connector(s) for any BSE signal(s) to the main ECU without affecting any other connections • An inline switchable breakout box available that allows disconnection of each BSE signal(s) to the main ECU without affecting any other connections
T.4.3.3 | The BSE or switch signals must be sent directly to a controller using an analogue signal or via a digital data transmission bus such as CAN or FlexRay Any failure of the BSE or BSE wiring that persists more than 100 msec must be detectable by the controller and treated like an implausibility and power to the (IC) electronic throttle / (EV) Motor(s) must be immediately stopped completely. (EV only) It is not necessary to completely deactivate the Tractive System, the motor controller(s) stopping power to the motor(s) is sufficient.
T.4.3.4 | When an analogue signal is used, the BSE sensors will be considered to have failed when they achieve an open circuit or short circuit condition which generates a signal outside of the normal operating range, for example <0.5 V or >4.5 V. The circuitry used to evaluate the sensor must use pull down or pull up resistors to ensure that open circuit signals result in a failure being detected.
T.4.3.5 | When any kind of digital data transmission is used to transmit the BSE signal: a. The ETC Systems Form must contain a detailed description of all the potential failure modes that can occur, the strategy that is used to detect these failures and the tests that have been conducted to prove that the detection strategy works. b. The failures modes must include but are not limited to the failure of the sensor, sensor signals being out of range, corruption of the message and loss of messages and the associated time outs. c. In all cases a sensor failure must immediately shutdown power to the motor(s).
T.5.2.1 | Exposed high speed final drivetrain equipment such as Continuously Variable Transmissions (CVTs), sprockets, gears, pulleys, torque converters, clutches, belt drives, clutch drives and electric motors, must be fitted with scatter shields intended to contain drivetrain parts in case of radial failure
T.5.2.2 | The final drivetrain shield must: a. Be made with solid material (not perforated) b. Cover the chain or belt from the drive sprocket to the driven sprocket/chain wheel/belt or pulley c. Start and end no higher than parallel to the lowest point of the chain wheel/belt/pulley: d. Cover the bottom of the chain or belt or rotating component when fuel, brake lines T.3.1.8, control, pressurized, electrical components are located below
T.5.2.3 | Body panels or other existing covers are acceptable when constructed per T.5.2.7 / T.5.2.8
T.5.2.4 | Frame Members or existing components that exceed the scatter shield material requirements may be used as part of the shield.
T.5.2.5 | Scatter shields may be composed of multiple pieces. Any gaps must be small (< 3 mm)
T.5.2.6 | If equipped, the engine drive sprocket cover may be used as part of the scatter shield system.
T.5.2.7 | Chain Drive - Scatter shields for chains must: a. Be made of 2.66 mm (0.105 inch) minimum thickness steel (no alternatives are allowed) b. Have a minimum width equal to three times the width of the chain c. Be centered on the center line of the chain d. Stay aligned with the chain under all conditions
T.5.2.8 | Non-metallic Belt Drive - Scatter shields for belts must: a. Be made from 3.0 mm minimum thickness aluminum alloy 6061-T6 b. Have a minimum width that is equal to 1.7 times the width of the belt. c. Be centered on the center line of the belt d. Stay aligned with the belt under all conditions
T.5.2.9 | Attachment Fasteners - All fasteners attaching scatter shields and guards must be 6 mm or 1/4” minimum diameter Critical Fasteners, see T.8.2
T.5.2.10 | Finger Guards a. Must cover any drivetrain parts that spin while the vehicle is stationary with the engine running. b. Must be made of material sufficient to resist finger forces. c. Mesh or perforated material may be used but must prevent the passage of a 12 mm diameter object through the guard.
T.5.3.1 | The rotating part of the Motor(s) EV.4.1 must be contained in a structural casing. The motor casing may be the original motor casing, a team built motor casing or the original casing with additional material added to achieve the minimum required thickness. • Minimum thickness for aluminum alloy 6061-T6: 3.0 mm If lower grade aluminum alloy is used, then the material must be thicker to provide an equivalent strength. • Minimum thickness for steel: 2.0 mm
T.5.3.2 | A Scatter Shield must be included around the Motor(s) when one or both: • The motor casing rotates around the stator • The motor case is perforated
T.5.3.3 | The Motor Scatter Shield must be: • Made from aluminum alloy 6061-T6 or steel • Minimum thickness: 1.0 mm
T.5.4.1 | Water cooled engines must use only plain water with no additives of any kind
T.5.4.2 | Liquid coolant for electric motors, Accumulators or HV electronics must be one of: • plain water with no additives • oil
T.5.4.3 | (EV only) Liquid coolant must not directly touch the cells in the Accumulator
T.5.5.1 | Any cooling or lubrication system must be sealed to prevent leakage
T.5.5.2 | The vehicle must be capable of being tilted to a 45° angle without leaking fluid of any type.
T.5.5.3 | Flammable liquid and vapors or other leaks must not collect or contact the driver
T.5.5.4 | Two holes of minimum diameter 25 mm each must be provided in the structure or belly pan at the locations: a. The lowest point of the chassis b. Rearward of the driver position, forward of a fuel tank or other liquid source c. If the lowest point of the chassis obeys T.5.5.4.b, then only one set of holes T.5.5.4.a is necessary
T.5.5.5 | Absorbent material and open collection devices (regardless of material) are prohibited in compartments containing engine, drivetrain, exhaust and fuel systems below the highest point on the exhaust system.
T.5.6.1 | The vehicle must have separate containers (catch cans) to retain fluids from any vents from the powertrain systems.
T.5.6.2 | Catch cans must be: a. Capable of containing boiling water without deformation b. Located rearwards of the Firewall below the driver’s shoulder level c. Positively retained, using no tie wraps or tape
T.5.6.3 | Catch cans for the engine coolant system and engine lubrication system must have a minimum capacity of 10% of the fluid being contained or 0.9 liter, whichever is higher
T.5.6.4 | Catch cans for any vent on other systems containing liquid lubricant or coolant, including a differential, gearbox, or electric motor, must have a minimum capacity of 10% of the fluid being contained or 0.5 liter, whichever is higher
T.5.6.5 | Any catch can on the cooling system must vent through a hose with a minimum internal diameter of 3 mm down to the bottom levels of the Chassis.
T.6.1.1 | Working Gas - The working gas must be non flammable
T.6.1.2 | Cylinder Certification - The gas cylinder/tank must be commercially manufactured, designed and built for the pressure being used, certified by an accredited testing laboratory in the country of its origin, and labeled or stamped appropriately.
T.6.1.3 | Pressure Regulation - The pressure regulator must be mounted directly onto the gas cylinder/tank
T.6.1.4 | Lines and Fittings - The gas lines and fittings must be appropriate for the maximum possible operating pressure of the system.
T.6.1.5 | Insulation - The gas cylinder/tank must be insulated from any heat sources
T.6.1.6 | Cylinder Material – gas cylinders/tanks in a position 150 mm or less from an exhaust system must meet one of the two: • Made from metal • Meet the thermal protection requirements of T.1.6.3
T.6.1.7 | Cylinder Location - The gas cylinder/tank and the pressure regulator must be: a. Securely mounted inside the Chassis b. Located outside of the Cockpit c. In a position below the height of the Shoulder Belt Mount T.2.6 d. Aligned so the axis of the gas cylinder/tank does not point at the driver
T.6.1.8 | Protection – The gas cylinder/tank and lines must be protected from rollover, collision from any direction, or damage resulting from the failure of rotating equipment
T.6.1.9 | The driver must be protected from failure of the cylinder/tank and regulator
T.6.2.1 | The driver and anyone standing outside the vehicle must be shielded from any hydraulic pumps and lines with line pressures of 2100 kPa or higher.
T.6.2.2 | The shields must be steel or aluminum with a minimum thickness of 1 mm.
T.7.1.1 | Aerodynamic Device A part on the vehicle which guides airflow for purposes including generation of downforce and/or change of drag. Examples include but are not limited to: wings, undertray, splitter, endplates, vanes
T.7.1.2 | No power device may be used to move or remove air from under the vehicle. Power ground effects are strictly prohibited.
T.7.1.3 | All Aerodynamic Devices must meet: a. The mounting system provides sufficient rigidity in the static condition b. The Aerodynamic Devices do not oscillate or move excessively when the vehicle is moving. Refer to IN.8.2
T.7.1.4 | All forward facing edges that could contact a pedestrian (wings, end plates, and undertrays) must have a minimum radius of 5 mm for all horizontal edges and 3 mm for vertical edges. This may be the radius of the edges themselves, or additional permanently attached pieces designed to meet this requirement.
T.7.1.5 | Other edges that a person may touch must not be sharp
T.7.2.1 | Conventionally designed Bodywork or a nose cone is not considered an Aerodynamic Device
T.7.2.2 | Bodywork, a nose cone, or another component mounted to the vehicle is an Aerodynamic Device if is designed to, or may possibly, produce force due to aerodynamic effects
T.7.2.3 | Bodywork must not contain openings into the cockpit from the front of the vehicle back to the Main Hoop or Firewall. The cockpit opening and minimal openings around the front suspension components are allowed.
T.7.2.4 | All forward facing edges on the Bodywork that could contact people, including the nose, must have forward facing radii minimum 38 mm. This minimum radius must extend 45° or more relative to the forward direction, along the top, sides and bottom of all affected edges.
T.7.3.1 | All Aerodynamic Device limitations are measured: a. With the wheels pointing in the straight ahead position b. Without a driver in the vehicle The intent is to standardize the measurement, see GR.6.4.1
T.7.3.2 | Head Restraint Plane A transverse vertical plane through the rearmost portion of the front face of the driver head restraint support, excluding any padding, set (if adjustable) in its fully rearward position
T.7.3.3 | Rear Aerodynamic Zone The volume that is: • Rearward of the Head Restraint Plane • Inboard of two vertical planes parallel to the centerline of the chassis touching the inside of the rear tires at the height of the hub centerline
T.7.6.1 | When forward of the centerline of the front wheel axles: Inboard of two vertical planes parallel to the centerline of the chassis touching the outside of the front tires at the height of the hubs.
T.7.6.2 | When between the centerlines of the front and rear wheel axles: Inboard of a line drawn connecting the outer surfaces of the front and rear tires at the height of the wheel centers
T.7.6.3 | When rearward of the centerline of the rear wheel axles: In the Rear Aerodynamic Zone
T.7.7.1 | Any part of any Aerodynamic Device that is located: a. In the Rear Aerodynamic Zone must be no higher than 1200 mm above the ground b. Outside of the Rear Aerodynamic Zone must be no higher than 500 mm above the ground c. Forward of the centerline of the front wheel axles and outboard of two vertical planes parallel to the centerline of the chassis touching the inside of the front tires at the height of the hubs must be no higher than 250 mm above the ground
T.7.7.2 | Bodywork height is not restricted when the Bodywork is located: • Between the transverse vertical planes positioned at the front and rear axle centerlines • Inside two vertical fore and aft planes 400 mm outboard from the centerline on each side of the vehicle
T.8.2.1 | Any Critical Fastener must meet, at minimum, one of the following: a. SAE Grade 5 b. Metric Class 8.8 c. AN/MS Specifications d. Equivalent to or better than above, as approved by a Rules Question or at Technical Inspection
T.8.2.2 | All threaded Critical Fasteners must be one of the following: • Hex head • Hexagonal recessed drive (Socket Head Cap Screws or Allen screws/bolts)
T.8.2.3 | All Critical Fasteners must be secured from unintentional loosening with Positive Locking Mechanisms see T.8.3
T.8.2.4 | A minimum of two full threads must project from any lock nut.
T.8.2.5 | Some Critical Fastener applications have additional requirements that are provided in the applicable section.
T.8.3.1 | Positive Locking Mechanisms are defined as those which: a. Technical Inspectors / team members can see that the device/system is in place (visible). b. Do not rely on the clamping force to apply the locking or anti vibration feature. Meaning If the fastener begins to loosen, the locking device still prevents the fastener coming completely loose
T.8.3.2 | Examples of acceptable Positive Locking Mechanisms include, but are not limited to: a. Correctly installed safety wiring b. Cotter pins c. Nylon lock nuts (where temperature does not exceed 80°C) d. Prevailing torque lock nuts Lock washers, bolts with nylon patches and thread locking compounds (Loctite®), DO NOT meet the positive locking requirement.
T.9.1.1 | High Voltage – HV Any voltage more than 60 V DC or 25 V AC RMS
T.9.1.2 | Low Voltage - LV Any voltage less than and including 60 V DC or 25 V AC RMS
T.9.1.3 | Normally Open A type of electrical relay or contactor that allows current flow only in the energized state
T.9.2.1 | All Low Voltage Batteries and onboard power supplies must be securely mounted inside the Chassis below the height of the Shoulder Belt Mount T.2.6
T.9.2.2 | All Low Voltage batteries must have Overcurrent Protection that trips at or below the maximum specified discharge current of the cells
T.9.2.3 | The hot (ungrounded) terminal must be insulated.
T.9.2.4 | Any wet cell battery located in the driver compartment must be enclosed in a nonconductive marine type container or equivalent.
T.9.2.5 | Batteries or battery packs based on lithium chemistry must meet one of the two: a. Have a rigid, sturdy casing made from Nonflammable Material b. A commercially available battery designed as an OEM style replacement
T.9.2.6 | All batteries using chemistries other than lead acid must be presented at Technical Inspection with markings identifying it for comparison to a datasheet or other documentation proving the pack and supporting electronics meet all rules requirements
T.9.3.1 | Location a. On the driver’s right hand side of the vehicle b. In proximity to the Main Hoop c. At the driver's shoulder height d. Able to be easily actuated from outside the vehicle
T.9.3.2 | Characteristics a. Be of the rotary mechanical type b. Be rigidly mounted to the vehicle and must not be removed during maintenance c. Mounted where the rotary axis of the key is near horizontal and across the vehicle d. The ON position must be in the horizontal position and must be marked accordingly e. The OFF position must be clearly marked f. (EV Only) Operated with a red removable key that must only be removable in the electrically open position
T.9.4.1 | Inertia Switch Requirement • (EV) Must have an Inertia Switch • (IC) Should have an Inertia Switch
T.9.4.2 | The Inertia Switch must be: a. A Sensata Resettable Crash Sensor or equivalent b. Mechanically and rigidly attached to the vehicle c. Removable to test functionality
T.9.4.3 | Inertia Switch operation: a. Must trigger due to a longitudinal impact load which decelerates the vehicle at between 8 g and 11 g depending on the duration of the deceleration (refer to spec sheet of the Sensata device) b. Must Open the Shutdown Circuit IC.9.2.2 / EV.7.2.2 if triggered c. Must latch until manually reset d. May be reset by the driver from inside the driver's cell VE - VEHICLE AND DRIVER EQUIPMENT